## Experiment information
Test Date (mm/dd/yyyy): | 2017-11-13
Name of the person in charge: | yongqiang
Experimental setup | 40 minutes per reading (0-/0+, 6.0 hours, 10points)
Medium used and volume of blood (if used): | Mueller Hinton Media
Name of Microorganism (or cell): | S. Aureus
Initial load: | 5x10^5/ml below MIC 0.8ug/ml chloramphenicol with MNPs (10mg/ml)
cassette/channel information: | new galss bottom (1,2,3)
Note (more experimental information)
frequency range | 1k to 100M Hz
voltage
equivalent circuit | zview fitting 1e4 to 1e8 hz

## channel `1
1
Model: C:\Users\yangy\Desktop\mode1.mdl | Chi-Sqr | Sum-Sqr | Le(±) | Le(Error) | Le(Error%) | Re(±) | Re(Error) | Re(Error%) | CPEe-T(±) | CPEe-T(Error) | CPEe-T(Error%) | CPEe-P(±) | CPEe-P(Error) | CPEe-P(Error%) | Rb(±) | Rb(Error) | Rb(Error%) | CPEb-T(±) | CPEb-T(Error) | CPEb-T(Error%) | CPEb-P(±) | CPEb-P(Error) | CPEb-P(Error%) | Le | Re+Rb | CPE-e | CPE-b
D:\Google Drive\Research\data\Saureus-at-MIC-4ug-ml-MNP 12132017\1\1-1-1.TXT | 0.00028832 | 0.056799 | 2.2274e-07 | 1.6186e-08 | 7.2668 | -102 | 9.3227 | 9.1399 | 7.6945e-08 | 1.1842e-08 | 15.39 | 0.76989 | 0.013424 | 1.7436 | 18185 | 25.628 | 0.14093 | 1.6724e-12 | 3.9191e-14 | 2.3434 | 0.96451 | 0.0013192 | 0.13677 | 2.2274e-07 | 18083 | 7.6945e-08 | 1.6724e-12
D:\Google Drive\Research\data\Saureus-at-MIC-4ug-ml-MNP 12132017\1\1-1-2.TXT | 0.00027934 | 0.05503 | 2.2422e-07 | 1.5928e-08 | 7.1037 | -102.5 | 9.1945 | 8.9702 | 7.8276e-08 | 1.1887e-08 | 15.186 | 0.76919 | 0.013247 | 1.7222 | 18073 | 25.127 | 0.13903 | 1.687e-12 | 3.9006e-14 | 2.3122 | 0.96408 | 0.0013018 | 0.13503 | 2.2422e-07 | 17970.5 | 7.8276e-08 | 1.687e-12
D:\Google Drive\Research\data\Saureus-at-MIC-4ug-ml-MNP 12132017\1\1-1-3.TXT | 0.00028486 | 0.056117 | 2.2572e-07 | 1.6068e-08 | 7.1186 | -104.1 | 9.2798 | 8.9143 | 7.7692e-08 | 1.2003e-08 | 15.449 | 0.77064 | 0.013475 | 1.7485 | 18076 | 25.325 | 0.1401 | 1.6978e-12 | 3.959e-14 | 2.3318 | 0.96374 | 0.001313 | 0.13624 | 2.2572e-07 | 17971.9 | 7.7692e-08 | 1.6978e-12
D:\Google Drive\Research\data\Saureus-at-MIC-4ug-ml-MNP 12132017\1\1-1-4.TXT | 0.00028238 | 0.055629 | 2.2633e-07 | 1.5986e-08 | 7.0631 | -104.5 | 9.2384 | 8.8406 | 7.8979e-08 | 1.2223e-08 | 15.476 | 0.77001 | 0.013499 | 1.7531 | 18045 | 25.169 | 0.13948 | 1.6991e-12 | 3.9442e-14 | 2.3213 | 0.96369 | 0.0013071 | 0.13563 | 2.2633e-07 | 17940.5 | 7.8979e-08 | 1.6991e-12
D:\Google Drive\Research\data\Saureus-at-MIC-4ug-ml-MNP 12132017\1\1-1-5.TXT | 0.00027775 | 0.054717 | 2.2348e-07 | 1.5841e-08 | 7.0883 | -101.9 | 9.1532 | 8.9825 | 8.0694e-08 | 1.2434e-08 | 15.409 | 0.76883 | 0.013442 | 1.7484 | 17994 | 24.887 | 0.13831 | 1.6828e-12 | 3.8733e-14 | 2.3017 | 0.9642 | 0.001296 | 0.13441 | 2.2348e-07 | 17892.1 | 8.0694e-08 | 1.6828e-12
average | 0.00028253 | 0.055658 | 2.245e-07 | 1.6002e-08 | 7.1281 | -103 | 9.2377 | 8.9695 | 7.8517e-08 | 1.2078e-08 | 15.382 | 0.76971 | 0.013417 | 1.7432 | 18074.6 | 25.2272 | 0.13957 | 1.6878e-12 | 3.9192e-14 | 2.3221 | 0.96404 | 0.0013074 | 0.13562 | 2.245e-07 | 17971.6 | 7.8517e-08 | 1.6878e-12
2
Model: C:\Users\yangy\Desktop\mode1.mdl | Chi-Sqr | Sum-Sqr | Le(±) | Le(Error) | Le(Error%) | Re(±) | Re(Error) | Re(Error%) | CPEe-T(±) | CPEe-T(Error) | CPEe-T(Error%) | CPEe-P(±) | CPEe-P(Error) | CPEe-P(Error%) | Rb(±) | Rb(Error) | Rb(Error%) | CPEb-T(±) | CPEb-T(Error) | CPEb-T(Error%) | CPEb-P(±) | CPEb-P(Error) | CPEb-P(Error%) | Le | Re+Rb | CPE-e | CPE-b
D:\Google Drive\Research\data\Saureus-at-MIC-4ug-ml-MNP 12132017\1\2-1-1.TXT | 0.00028798 | 0.056733 | 2.2469e-07 | 1.6021e-08 | 7.1303 | -103 | 9.2362 | 8.9672 | 7.9492e-08 | 1.2944e-08 | 16.283 | 0.77331 | 0.014201 | 1.8364 | 18161 | 25.258 | 0.13908 | 1.6832e-12 | 3.9031e-14 | 2.3189 | 0.96416 | 0.0013055 | 0.1354 | 2.2469e-07 | 18058 | 7.9492e-08 | 1.6832e-12
D:\Google Drive\Research\data\Saureus-at-MIC-4ug-ml-MNP 12132017\1\2-1-2.TXT | 0.00028589 | 0.05632 | 2.2294e-07 | 1.5954e-08 | 7.1562 | -101.1 | 9.2068 | 9.1066 | 8.1744e-08 | 1.328e-08 | 16.246 | 0.77152 | 0.01417 | 1.8366 | 18058 | 25.076 | 0.13886 | 1.6788e-12 | 3.8856e-14 | 2.3145 | 0.96434 | 0.0013031 | 0.13513 | 2.2294e-07 | 17956.9 | 8.1744e-08 | 1.6788e-12
D:\Google Drive\Research\data\Saureus-at-MIC-4ug-ml-MNP 12132017\1\2-1-3.TXT | 0.00028404 | 0.055955 | 2.245e-07 | 1.59e-08 | 7.0824 | -102.2 | 9.1848 | 8.9871 | 8.2667e-08 | 1.3428e-08 | 16.243 | 0.77105 | 0.014169 | 1.8376 | 18020 | 24.958 | 0.1385 | 1.6848e-12 | 3.8894e-14 | 2.3085 | 0.96413 | 0.0012998 | 0.13482 | 2.245e-07 | 17917.8 | 8.2667e-08 | 1.6848e-12
D:\Google Drive\Research\data\Saureus-at-MIC-4ug-ml-MNP 12132017\1\2-1-4.TXT | 0.00028373 | 0.055895 | 2.2411e-07 | 1.5883e-08 | 7.0871 | -102.1 | 9.1768 | 8.9881 | 8.3001e-08 | 1.3525e-08 | 16.295 | 0.77115 | 0.014213 | 1.8431 | 18008 | 24.914 | 0.13835 | 1.6851e-12 | 3.8864e-14 | 2.3063 | 0.96412 | 0.0012986 | 0.13469 | 2.2411e-07 | 17905.9 | 8.3001e-08 | 1.6851e-12
D:\Google Drive\Research\data\Saureus-at-MIC-4ug-ml-MNP 12132017\1\2-1-5.TXT | 0.00028704 | 0.056547 | 2.2692e-07 | 1.5976e-08 | 7.0404 | -104.7 | 9.246 | 8.8309 | 8.2221e-08 | 1.3525e-08 | 16.45 | 0.77264 | 0.014347 | 1.8569 | 17964 | 24.983 | 0.13907 | 1.7024e-12 | 3.9515e-14 | 2.3211 | 0.96357 | 0.0013071 | 0.13565 | 2.2692e-07 | 17859.3 | 8.2221e-08 | 1.7024e-12
average | 0.00028574 | 0.05629 | 2.2463e-07 | 1.5947e-08 | 7.0993 | -102.62 | 9.2101 | 8.976 | 8.1825e-08 | 1.334e-08 | 16.3034 | 0.77193 | 0.01422 | 1.8421 | 18042.2 | 25.0378 | 0.13877 | 1.6869e-12 | 3.9032e-14 | 2.3139 | 0.96406 | 0.0013028 | 0.13514 | 2.2463e-07 | 17939.58 | 8.1825e-08 | 1.6869e-12
3
Model: C:\Users\yangy\Desktop\mode1.mdl | Chi-Sqr | Sum-Sqr | Le(±) | Le(Error) | Le(Error%) | Re(±) | Re(Error) | Re(Error%) | CPEe-T(±) | CPEe-T(Error) | CPEe-T(Error%) | CPEe-P(±) | CPEe-P(Error) | CPEe-P(Error%) | Rb(±) | Rb(Error) | Rb(Error%) | CPEb-T(±) | CPEb-T(Error) | CPEb-T(Error%) | CPEb-P(±) | CPEb-P(Error) | CPEb-P(Error%) | Le | Re+Rb | CPE-e | CPE-b
D:\Google Drive\Research\data\Saureus-at-MIC-4ug-ml-MNP 12132017\1\3-1-1.TXT | 0.00029453 | 0.058023 | 2.2731e-07 | 1.5995e-08 | 7.0366 | -105.2 | 9.2557 | 8.7982 | 8.4021e-08 | 1.4956e-08 | 17.8 | 0.77787 | 0.01552 | 1.9952 | 17970 | 24.891 | 0.13851 | 1.7016e-12 | 3.9493e-14 | 2.3209 | 0.96357 | 0.0013069 | 0.13563 | 2.2731e-07 | 17864.8 | 8.4021e-08 | 1.7016e-12
D:\Google Drive\Research\data\Saureus-at-MIC-4ug-ml-MNP 12132017\1\3-1-2.TXT | 0.00028585 | 0.056312 | 2.261e-07 | 1.5752e-08 | 6.9668 | -103.4 | 9.1266 | 8.8265 | 8.8403e-08 | 1.5508e-08 | 17.542 | 0.77414 | 0.0153 | 1.9764 | 17841 | 24.428 | 0.13692 | 1.6859e-12 | 3.8642e-14 | 2.2921 | 0.96406 | 0.0012907 | 0.13388 | 2.261e-07 | 17737.6 | 8.8403e-08 | 1.6859e-12
D:\Google Drive\Research\data\Saureus-at-MIC-4ug-ml-MNP 12132017\1\3-1-3.TXT | 0.00029022 | 0.057174 | 2.265e-07 | 1.5864e-08 | 7.004 | -103.9 | 9.1968 | 8.8516 | 8.7648e-08 | 1.5527e-08 | 17.715 | 0.77528 | 0.015449 | 1.9927 | 17818 | 24.558 | 0.13783 | 1.6903e-12 | 3.9033e-14 | 2.3092 | 0.96393 | 0.0013004 | 0.13491 | 2.265e-07 | 17714.1 | 8.7648e-08 | 1.6903e-12
D:\Google Drive\Research\data\Saureus-at-MIC-4ug-ml-MNP 12132017\1\3-1-4.TXT | 0.00028779 | 0.056694 | 2.2695e-07 | 1.58e-08 | 6.9619 | -104.4 | 9.1659 | 8.7796 | 8.8341e-08 | 1.5621e-08 | 17.683 | 0.77489 | 0.015421 | 1.9901 | 17800 | 24.453 | 0.13738 | 1.6997e-12 | 3.911e-14 | 2.301 | 0.96364 | 0.0012958 | 0.13447 | 2.2695e-07 | 17695.6 | 8.8341e-08 | 1.6997e-12
D:\Google Drive\Research\data\Saureus-at-MIC-4ug-ml-MNP 12132017\1\3-1-5.TXT | 0.00028181 | 0.055517 | 2.2567e-07 | 1.5627e-08 | 6.9247 | -103 | 9.0633 | 8.7993 | 9.0059e-08 | 1.576e-08 | 17.5 | 0.77333 | 0.015263 | 1.9737 | 17776 | 24.184 | 0.13605 | 1.6873e-12 | 3.8424e-14 | 2.2772 | 0.96404 | 0.0012824 | 0.13302 | 2.2567e-07 | 17673 | 9.0059e-08 | 1.6873e-12
average | 0.00028804 | 0.056744 | 2.2651e-07 | 1.5808e-08 | 6.9788 | -103.98 | 9.1617 | 8.811 | 8.7694e-08 | 1.5474e-08 | 17.648 | 0.7751 | 0.015391 | 1.9856 | 17841 | 24.5028 | 0.13734 | 1.693e-12 | 3.894e-14 | 2.3001 | 0.96385 | 0.0012952 | 0.13438 | 2.2651e-07 | 17737.02 | 8.7694e-08 | 1.693e-12
4
Model: C:\Users\yangy\Desktop\mode1.mdl | Chi-Sqr | Sum-Sqr | Le(±) | Le(Error) | Le(Error%) | Re(±) | Re(Error) | Re(Error%) | CPEe-T(±) | CPEe-T(Error) | CPEe-T(Error%) | CPEe-P(±) | CPEe-P(Error) | CPEe-P(Error%) | Rb(±) | Rb(Error) | Rb(Error%) | CPEb-T(±) | CPEb-T(Error) | CPEb-T(Error%) | CPEb-P(±) | CPEb-P(Error) | CPEb-P(Error%) | Le | Re+Rb | CPE-e | CPE-b
D:\Google Drive\Research\data\Saureus-at-MIC-4ug-ml-MNP 12132017\1\4-1-1.TXT | 0.0002882 | 0.056776 | 2.2584e-07 | 1.5673e-08 | 6.9399 | -102.6 | 9.095 | 8.8645 | 8.8555e-08 | 1.6354e-08 | 18.468 | 0.77982 | 0.016099 | 2.0645 | 17721 | 24.058 | 0.13576 | 1.6893e-12 | 3.8583e-14 | 2.284 | 0.964 | 0.0012862 | 0.13342 | 2.2584e-07 | 17618.4 | 8.8555e-08 | 1.6893e-12
D:\Google Drive\Research\data\Saureus-at-MIC-4ug-ml-MNP 12132017\1\4-1-2.TXT | 0.00028269 | 0.05569 | 2.261e-07 | 1.5515e-08 | 6.862 | -103 | 9.0249 | 8.762 | 9.1365e-08 | 1.674e-08 | 18.322 | 0.778 | 0.015975 | 2.0533 | 17583 | 23.712 | 0.13486 | 1.6949e-12 | 3.8445e-14 | 2.2683 | 0.96385 | 0.0012776 | 0.13255 | 2.261e-07 | 17480 | 9.1365e-08 | 1.6949e-12
D:\Google Drive\Research\data\Saureus-at-MIC-4ug-ml-MNP 12132017\1\4-1-3.TXT | 0.00028845 | 0.056824 | 2.2971e-07 | 1.5675e-08 | 6.8238 | -106 | 9.1249 | 8.6084 | 8.937e-08 | 1.6597e-08 | 18.571 | 0.78012 | 0.016189 | 2.0752 | 17615 | 23.964 | 0.13604 | 1.7162e-12 | 3.9301e-14 | 2.29 | 0.96317 | 0.0012899 | 0.13392 | 2.2971e-07 | 17509 | 8.937e-08 | 1.7162e-12
D:\Google Drive\Research\data\Saureus-at-MIC-4ug-ml-MNP 12132017\1\4-1-4.TXT | 0.00028793 | 0.056722 | 2.308e-07 | 1.5663e-08 | 6.7864 | -106.8 | 9.123 | 8.5421 | 8.9429e-08 | 1.6596e-08 | 18.558 | 0.78023 | 0.016178 | 2.0735 | 17591 | 23.915 | 0.13595 | 1.719e-12 | 3.9349e-14 | 2.2891 | 0.96307 | 0.0012894 | 0.13388 | 2.308e-07 | 17484.2 | 8.9429e-08 | 1.719e-12
D:\Google Drive\Research\data\Saureus-at-MIC-4ug-ml-MNP 12132017\1\4-1-5.TXT | 0.00028095 | 0.055348 | 2.2863e-07 | 1.5467e-08 | 6.7651 | -104.9 | 9.0056 | 8.5849 | 9.1792e-08 | 1.6834e-08 | 18.339 | 0.77814 | 0.01599 | 2.0549 | 17562 | 23.609 | 0.13443 | 1.7028e-12 | 3.851e-14 | 2.2616 | 0.96357 | 0.0012739 | 0.13221 | 2.2863e-07 | 17457.1 | 9.1792e-08 | 1.7028e-12
average | 0.00028564 | 0.056272 | 2.2822e-07 | 1.5599e-08 | 6.8354 | -104.66 | 9.0747 | 8.6724 | 9.0102e-08 | 1.6624e-08 | 18.4516 | 0.77926 | 0.016086 | 2.0643 | 17614.4 | 23.8516 | 0.13541 | 1.7044e-12 | 3.8838e-14 | 2.2786 | 0.96353 | 0.0012834 | 0.1332 | 2.2822e-07 | 17509.74 | 9.0102e-08 | 1.7044e-12
5
Model: C:\Users\yangy\Desktop\mode1.mdl | Chi-Sqr | Sum-Sqr | Le(±) | Le(Error) | Le(Error%) | Re(±) | Re(Error) | Re(Error%) | CPEe-T(±) | CPEe-T(Error) | CPEe-T(Error%) | CPEe-P(±) | CPEe-P(Error) | CPEe-P(Error%) | Rb(±) | Rb(Error) | Rb(Error%) | CPEb-T(±) | CPEb-T(Error) | CPEb-T(Error%) | CPEb-P(±) | CPEb-P(Error) | CPEb-P(Error%) | Le | Re+Rb | CPE-e | CPE-b
D:\Google Drive\Research\data\Saureus-at-MIC-4ug-ml-MNP 12132017\1\5-1-1.TXT | 0.00029122 | 0.05737 | 2.2711e-07 | 1.5678e-08 | 6.9033 | -104.7 | 9.1049 | 8.6962 | 8.8576e-08 | 1.6951e-08 | 19.137 | 0.78314 | 0.01668 | 2.1299 | 17709 | 23.989 | 0.13546 | 1.7023e-12 | 3.8878e-14 | 2.2839 | 0.96359 | 0.0012862 | 0.13348 | 2.2711e-07 | 17604.3 | 8.8576e-08 | 1.7023e-12
D:\Google Drive\Research\data\Saureus-at-MIC-4ug-ml-MNP 12132017\1\5-1-2.TXT | 0.00028567 | 0.056278 | 2.2649e-07 | 1.5535e-08 | 6.859 | -104 | 9.0333 | 8.6859 | 9.2017e-08 | 1.741e-08 | 18.92 | 0.78005 | 0.016495 | 2.1146 | 17616 | 23.729 | 0.1347 | 1.6996e-12 | 3.8547e-14 | 2.268 | 0.96369 | 0.0012775 | 0.13256 | 2.2649e-07 | 17512 | 9.2017e-08 | 1.6996e-12
D:\Google Drive\Research\data\Saureus-at-MIC-4ug-ml-MNP 12132017\1\5-1-3.TXT | 0.00028496 | 0.056138 | 2.2777e-07 | 1.552e-08 | 6.8139 | -105 | 9.0296 | 8.5996 | 9.2686e-08 | 1.757e-08 | 18.956 | 0.77976 | 0.016527 | 2.1195 | 17611 | 23.698 | 0.13456 | 1.7038e-12 | 3.8598e-14 | 2.2654 | 0.96352 | 0.001276 | 0.13243 | 2.2777e-07 | 17506 | 9.2686e-08 | 1.7038e-12
D:\Google Drive\Research\data\Saureus-at-MIC-4ug-ml-MNP 12132017\1\5-1-4.TXT | 0.00029158 | 0.057441 | 2.276e-07 | 1.5685e-08 | 6.8915 | -105.4 | 9.125 | 8.6575 | 9.0176e-08 | 1.7343e-08 | 19.232 | 0.78245 | 0.016763 | 2.1424 | 17626 | 23.925 | 0.13574 | 1.7107e-12 | 3.9152e-14 | 2.2887 | 0.96333 | 0.0012891 | 0.13382 | 2.276e-07 | 17520.6 | 9.0176e-08 | 1.7107e-12
D:\Google Drive\Research\data\Saureus-at-MIC-4ug-ml-MNP 12132017\1\5-1-5.TXT | 0.00028722 | 0.056583 | 2.2773e-07 | 1.5574e-08 | 6.8388 | -105.3 | 9.0602 | 8.6042 | 9.1883e-08 | 1.7539e-08 | 19.088 | 0.78079 | 0.01664 | 2.1312 | 17626 | 23.773 | 0.13487 | 1.7038e-12 | 3.8711e-14 | 2.272 | 0.96351 | 0.0012798 | 0.13283 | 2.2773e-07 | 17520.7 | 9.1883e-08 | 1.7038e-12
average | 0.00028813 | 0.056762 | 2.2734e-07 | 1.5598e-08 | 6.8613 | -104.88 | 9.0706 | 8.6487 | 9.1068e-08 | 1.7363e-08 | 19.0666 | 0.78124 | 0.016621 | 2.1275 | 17637.6 | 23.8228 | 0.13507 | 1.704e-12 | 3.8777e-14 | 2.2756 | 0.96353 | 0.0012817 | 0.13302 | 2.2734e-07 | 17532.72 | 9.1068e-08 | 1.704e-12
6
Model: C:\Users\yangy\Desktop\mode1.mdl | Chi-Sqr | Sum-Sqr | Le(±) | Le(Error) | Le(Error%) | Re(±) | Re(Error) | Re(Error%) | CPEe-T(±) | CPEe-T(Error) | CPEe-T(Error%) | CPEe-P(±) | CPEe-P(Error) | CPEe-P(Error%) | Rb(±) | Rb(Error) | Rb(Error%) | CPEb-T(±) | CPEb-T(Error) | CPEb-T(Error%) | CPEb-P(±) | CPEb-P(Error) | CPEb-P(Error%) | Le | Re+Rb | CPE-e | CPE-b
D:\Google Drive\Research\data\Saureus-at-MIC-4ug-ml-MNP 12132017\1\6-1-1.TXT | 0.00029206 | 0.057535 | 2.257e-07 | 1.5644e-08 | 6.9313 | -103 | 9.0975 | 8.8325 | 8.968e-08 | 1.7522e-08 | 19.538 | 0.78486 | 0.017027 | 2.1694 | 17589 | 23.758 | 0.13507 | 1.6951e-12 | 3.8694e-14 | 2.2827 | 0.96382 | 0.0012857 | 0.1334 | 2.257e-07 | 17486 | 8.968e-08 | 1.6951e-12
D:\Google Drive\Research\data\Saureus-at-MIC-4ug-ml-MNP 12132017\1\6-1-2.TXT | 0.00028957 | 0.057046 | 2.2756e-07 | 1.5583e-08 | 6.8479 | -104.5 | 9.0769 | 8.686 | 9.0566e-08 | 1.7634e-08 | 19.471 | 0.7844 | 0.016969 | 2.1633 | 17525 | 23.615 | 0.13475 | 1.7089e-12 | 3.8912e-14 | 2.277 | 0.9634 | 0.0012827 | 0.13314 | 2.2756e-07 | 17420.5 | 9.0566e-08 | 1.7089e-12
D:\Google Drive\Research\data\Saureus-at-MIC-4ug-ml-MNP 12132017\1\6-1-3.TXT | 0.00028852 | 0.056838 | 2.2766e-07 | 1.5545e-08 | 6.8282 | -104.3 | 9.0553 | 8.682 | 9.1079e-08 | 1.773e-08 | 19.467 | 0.78411 | 0.016965 | 2.1636 | 17517 | 23.558 | 0.13449 | 1.7071e-12 | 3.8792e-14 | 2.2724 | 0.96347 | 0.0012801 | 0.13286 | 2.2766e-07 | 17412.7 | 9.1079e-08 | 1.7071e-12
D:\Google Drive\Research\data\Saureus-at-MIC-4ug-ml-MNP 12132017\1\6-1-4.TXT | 0.00028642 | 0.056425 | 2.2971e-07 | 1.5505e-08 | 6.7498 | -106.6 | 9.0402 | 8.4805 | 9.069e-08 | 1.7597e-08 | 19.403 | 0.78452 | 0.016911 | 2.1556 | 17518 | 23.486 | 0.13407 | 1.7179e-12 | 3.8921e-14 | 2.2656 | 0.96308 | 0.0012763 | 0.13252 | 2.2971e-07 | 17411.4 | 9.069e-08 | 1.7179e-12
D:\Google Drive\Research\data\Saureus-at-MIC-4ug-ml-MNP 12132017\1\6-1-5.TXT | 0.00028725 | 0.056588 | 2.3044e-07 | 1.5519e-08 | 6.7345 | -107.2 | 9.0512 | 8.4433 | 9.087e-08 | 1.7699e-08 | 19.477 | 0.78459 | 0.016975 | 2.1636 | 17513 | 23.514 | 0.13427 | 1.7252e-12 | 3.9138e-14 | 2.2686 | 0.96288 | 0.001278 | 0.13273 | 2.3044e-07 | 17405.8 | 9.087e-08 | 1.7252e-12
average | 0.00028876 | 0.056886 | 2.2821e-07 | 1.5559e-08 | 6.8183 | -105.12 | 9.0642 | 8.6249 | 9.0577e-08 | 1.7636e-08 | 19.4712 | 0.7845 | 0.016969 | 2.1631 | 17532.4 | 23.5862 | 0.13453 | 1.7108e-12 | 3.8891e-14 | 2.2733 | 0.96333 | 0.0012806 | 0.13293 | 2.2821e-07 | 17427.28 | 9.0577e-08 | 1.7108e-12
7
Model: C:\Users\yangy\Desktop\mode1.mdl | Chi-Sqr | Sum-Sqr | Le(±) | Le(Error) | Le(Error%) | Re(±) | Re(Error) | Re(Error%) | CPEe-T(±) | CPEe-T(Error) | CPEe-T(Error%) | CPEe-P(±) | CPEe-P(Error) | CPEe-P(Error%) | Rb(±) | Rb(Error) | Rb(Error%) | CPEb-T(±) | CPEb-T(Error) | CPEb-T(Error%) | CPEb-P(±) | CPEb-P(Error) | CPEb-P(Error%) | Le | Re+Rb | CPE-e | CPE-b
D:\Google Drive\Research\data\Saureus-at-MIC-4ug-ml-MNP 12132017\1\7-1-1.TXT | 0.000289 | 0.056932 | 2.2488e-07 | 1.5495e-08 | 6.8903 | -103.6 | 8.974 | 8.6622 | 8.8561e-08 | 1.7633e-08 | 19.911 | 0.78695 | 0.01735 | 2.2047 | 17854 | 23.796 | 0.13328 | 1.697e-12 | 3.8185e-14 | 2.2501 | 0.96378 | 0.0012671 | 0.13147 | 2.2488e-07 | 17750.4 | 8.8561e-08 | 1.697e-12
D:\Google Drive\Research\data\Saureus-at-MIC-4ug-ml-MNP 12132017\1\7-1-2.TXT | 0.00029376 | 0.057871 | 2.2743e-07 | 1.5629e-08 | 6.872 | -105.2 | 9.0682 | 8.62 | 8.817e-08 | 1.7709e-08 | 20.085 | 0.78776 | 0.017501 | 2.2216 | 17788 | 23.923 | 0.13449 | 1.7125e-12 | 3.8916e-14 | 2.2725 | 0.9633 | 0.0012798 | 0.13286 | 2.2743e-07 | 17682.8 | 8.817e-08 | 1.7125e-12
D:\Google Drive\Research\data\Saureus-at-MIC-4ug-ml-MNP 12132017\1\7-1-3.TXT | 0.00029085 | 0.057297 | 2.2756e-07 | 1.5551e-08 | 6.8338 | -105.3 | 9.025 | 8.5708 | 8.8046e-08 | 1.7601e-08 | 19.991 | 0.78799 | 0.017418 | 2.2104 | 17775 | 23.782 | 0.13379 | 1.7119e-12 | 3.8713e-14 | 2.2614 | 0.96331 | 0.0012736 | 0.13221 | 2.2756e-07 | 17669.7 | 8.8046e-08 | 1.7119e-12
D:\Google Drive\Research\data\Saureus-at-MIC-4ug-ml-MNP 12132017\1\7-1-4.TXT | 0.00029063 | 0.057253 | 2.2695e-07 | 1.555e-08 | 6.8517 | -105.8 | 9.026 | 8.5312 | 8.815e-08 | 1.7613e-08 | 19.981 | 0.78792 | 0.01741 | 2.2096 | 17769 | 23.771 | 0.13378 | 1.713e-12 | 3.8731e-14 | 2.261 | 0.96326 | 0.0012734 | 0.1322 | 2.2695e-07 | 17663.2 | 8.815e-08 | 1.713e-12
D:\Google Drive\Research\data\Saureus-at-MIC-4ug-ml-MNP 12132017\1\7-1-5.TXT | 0.00029142 | 0.057409 | 2.285e-07 | 1.5573e-08 | 6.8153 | -106.4 | 9.0441 | 8.5001 | 8.7562e-08 | 1.754e-08 | 20.032 | 0.7887 | 0.017453 | 2.2129 | 17761 | 23.778 | 0.13388 | 1.7159e-12 | 3.8852e-14 | 2.2642 | 0.96315 | 0.0012752 | 0.1324 | 2.285e-07 | 17654.6 | 8.7562e-08 | 1.7159e-12
average | 0.00029113 | 0.057352 | 2.2706e-07 | 1.556e-08 | 6.8526 | -105.26 | 9.0275 | 8.5769 | 8.8098e-08 | 1.7619e-08 | 20 | 0.78786 | 0.017426 | 2.2118 | 17789.4 | 23.81 | 0.13384 | 1.7101e-12 | 3.8679e-14 | 2.2618 | 0.96336 | 0.0012738 | 0.13223 | 2.2706e-07 | 17684.14 | 8.8098e-08 | 1.7101e-12
8
Model: C:\Users\yangy\Desktop\mode1.mdl | Chi-Sqr | Sum-Sqr | Le(±) | Le(Error) | Le(Error%) | Re(±) | Re(Error) | Re(Error%) | CPEe-T(±) | CPEe-T(Error) | CPEe-T(Error%) | CPEe-P(±) | CPEe-P(Error) | CPEe-P(Error%) | Rb(±) | Rb(Error) | Rb(Error%) | CPEb-T(±) | CPEb-T(Error) | CPEb-T(Error%) | CPEb-P(±) | CPEb-P(Error) | CPEb-P(Error%) | Le | Re+Rb | CPE-e | CPE-b
D:\Google Drive\Research\data\Saureus-at-MIC-4ug-ml-MNP 12132017\1\8-1-1.TXT | 0.0002962 | 0.058352 | 2.3091e-07 | 1.5687e-08 | 6.7936 | -109.3 | 9.0906 | 8.3171 | 8.5427e-08 | 1.7475e-08 | 20.456 | 0.79093 | 0.017822 | 2.2533 | 17982 | 24.161 | 0.13436 | 1.733e-12 | 3.9351e-14 | 2.2707 | 0.96258 | 0.0012788 | 0.13285 | 2.3091e-07 | 17872.7 | 8.5427e-08 | 1.733e-12
D:\Google Drive\Research\data\Saureus-at-MIC-4ug-ml-MNP 12132017\1\8-1-2.TXT | 0.00029515 | 0.058145 | 2.3012e-07 | 1.5649e-08 | 6.8004 | -108.7 | 9.082 | 8.3551 | 8.6416e-08 | 1.7625e-08 | 20.396 | 0.79044 | 0.017769 | 2.248 | 17862 | 24 | 0.13436 | 1.7379e-12 | 3.948e-14 | 2.2717 | 0.96251 | 0.0012795 | 0.13293 | 2.3012e-07 | 17753.3 | 8.6416e-08 | 1.7379e-12
D:\Google Drive\Research\data\Saureus-at-MIC-4ug-ml-MNP 12132017\1\8-1-3.TXT | 0.00029113 | 0.057352 | 2.287e-07 | 1.5534e-08 | 6.7923 | -107 | 9.0124 | 8.4228 | 8.7248e-08 | 1.769e-08 | 20.276 | 0.78974 | 0.017665 | 2.2368 | 17852 | 23.824 | 0.13345 | 1.7297e-12 | 3.902e-14 | 2.2559 | 0.96277 | 0.0012705 | 0.13196 | 2.287e-07 | 17745 | 8.7248e-08 | 1.7297e-12
D:\Google Drive\Research\data\Saureus-at-MIC-4ug-ml-MNP 12132017\1\8-1-4.TXT | 0.00029081 | 0.057289 | 2.3043e-07 | 1.5531e-08 | 6.74 | -108.5 | 9.0191 | 8.3125 | 8.8239e-08 | 1.7905e-08 | 20.291 | 0.78899 | 0.01768 | 2.2408 | 17828 | 23.808 | 0.13354 | 1.7373e-12 | 3.9203e-14 | 2.2565 | 0.96252 | 0.001271 | 0.13205 | 2.3043e-07 | 17719.5 | 8.8239e-08 | 1.7373e-12
D:\Google Drive\Research\data\Saureus-at-MIC-4ug-ml-MNP 12132017\1\8-1-5.TXT | 0.0002959 | 0.058293 | 2.3121e-07 | 1.5674e-08 | 6.7791 | -109.5 | 9.1085 | 8.3183 | 8.6053e-08 | 1.76e-08 | 20.453 | 0.79131 | 0.017818 | 2.2517 | 17808 | 23.953 | 0.13451 | 1.743e-12 | 3.968e-14 | 2.2765 | 0.96232 | 0.0012823 | 0.13325 | 2.3121e-07 | 17698.5 | 8.6053e-08 | 1.743e-12
average | 0.00029384 | 0.057886 | 2.3027e-07 | 1.5615e-08 | 6.7811 | -108.6 | 9.0625 | 8.3452 | 8.6677e-08 | 1.7659e-08 | 20.3744 | 0.79028 | 0.017751 | 2.2461 | 17866.4 | 23.9492 | 0.13404 | 1.7362e-12 | 3.9347e-14 | 2.2663 | 0.96254 | 0.0012764 | 0.13261 | 2.3027e-07 | 17757.8 | 8.6677e-08 | 1.7362e-12
9
Model: C:\Users\yangy\Desktop\mode1.mdl | Chi-Sqr | Sum-Sqr | Le(±) | Le(Error) | Le(Error%) | Re(±) | Re(Error) | Re(Error%) | CPEe-T(±) | CPEe-T(Error) | CPEe-T(Error%) | CPEe-P(±) | CPEe-P(Error) | CPEe-P(Error%) | Rb(±) | Rb(Error) | Rb(Error%) | CPEb-T(±) | CPEb-T(Error) | CPEb-T(Error%) | CPEb-P(±) | CPEb-P(Error) | CPEb-P(Error%) | Le | Re+Rb | CPE-e | CPE-b
D:\Google Drive\Research\data\Saureus-at-MIC-4ug-ml-MNP 12132017\1\9-1-1.TXT | 0.00029678 | 0.058466 | 2.267e-07 | 1.5656e-08 | 6.906 | -105.5 | 9.0604 | 8.5881 | 8.5886e-08 | 1.7682e-08 | 20.588 | 0.7913 | 0.017935 | 2.2665 | 17948 | 24.064 | 0.13408 | 1.7079e-12 | 3.8735e-14 | 2.268 | 0.96342 | 0.0012771 | 0.13256 | 2.267e-07 | 17842.5 | 8.5886e-08 | 1.7079e-12
D:\Google Drive\Research\data\Saureus-at-MIC-4ug-ml-MNP 12132017\1\9-1-2.TXT | 0.00029007 | 0.057143 | 2.2952e-07 | 1.5493e-08 | 6.7502 | -107.8 | 8.9871 | 8.3368 | 8.8344e-08 | 1.8005e-08 | 20.381 | 0.78923 | 0.017758 | 2.25 | 17875 | 23.792 | 0.1331 | 1.7311e-12 | 3.8929e-14 | 2.2488 | 0.96271 | 0.0012665 | 0.13156 | 2.2952e-07 | 17767.2 | 8.8344e-08 | 1.7311e-12
D:\Google Drive\Research\data\Saureus-at-MIC-4ug-ml-MNP 12132017\1\9-1-3.TXT | 0.00029217 | 0.057558 | 2.277e-07 | 1.5535e-08 | 6.8226 | -106 | 9.0008 | 8.4913 | 8.8146e-08 | 1.8057e-08 | 20.485 | 0.78948 | 0.017849 | 2.2609 | 17899 | 23.873 | 0.13338 | 1.7189e-12 | 3.8739e-14 | 2.2537 | 0.9631 | 0.0012692 | 0.13178 | 2.277e-07 | 17793 | 8.8146e-08 | 1.7189e-12
D:\Google Drive\Research\data\Saureus-at-MIC-4ug-ml-MNP 12132017\1\9-1-4.TXT | 0.00029492 | 0.058098 | 2.2681e-07 | 1.5599e-08 | 6.8776 | -105.1 | 9.0378 | 8.5992 | 8.7739e-08 | 1.807e-08 | 20.595 | 0.79013 | 0.017943 | 2.2709 | 17875 | 23.93 | 0.13387 | 1.7141e-12 | 3.8804e-14 | 2.2638 | 0.96326 | 0.0012749 | 0.13235 | 2.2681e-07 | 17769.9 | 8.7739e-08 | 1.7141e-12
D:\Google Drive\Research\data\Saureus-at-MIC-4ug-ml-MNP 12132017\1\9-1-5.TXT | 0.00029611 | 0.058333 | 2.2876e-07 | 1.5642e-08 | 6.8377 | -107.2 | 9.0727 | 8.4633 | 8.6504e-08 | 1.7838e-08 | 20.621 | 0.79152 | 0.017963 | 2.2694 | 17848 | 23.928 | 0.13407 | 1.72e-12 | 3.904e-14 | 2.2698 | 0.96303 | 0.0012783 | 0.13274 | 2.2876e-07 | 17740.8 | 8.6504e-08 | 1.72e-12
average | 0.00029401 | 0.05792 | 2.279e-07 | 1.5585e-08 | 6.8388 | -106.32 | 9.0318 | 8.4957 | 8.7324e-08 | 1.793e-08 | 20.534 | 0.79033 | 0.01789 | 2.2635 | 17889 | 23.9174 | 0.1337 | 1.7184e-12 | 3.8849e-14 | 2.2608 | 0.9631 | 0.0012732 | 0.1322 | 2.279e-07 | 17782.68 | 8.7324e-08 | 1.7184e-12
10
Model: C:\Users\yangy\Desktop\mode1.mdl | Chi-Sqr | Sum-Sqr | Le(±) | Le(Error) | Le(Error%) | Re(±) | Re(Error) | Re(Error%) | CPEe-T(±) | CPEe-T(Error) | CPEe-T(Error%) | CPEe-P(±) | CPEe-P(Error) | CPEe-P(Error%) | Rb(±) | Rb(Error) | Rb(Error%) | CPEb-T(±) | CPEb-T(Error) | CPEb-T(Error%) | CPEb-P(±) | CPEb-P(Error) | CPEb-P(Error%) | Le | Re+Rb | CPE-e | CPE-b
D:\Google Drive\Research\data\Saureus-at-MIC-4ug-ml-MNP 12132017\1\10-1-1.TXT | 0.00029367 | 0.057853 | 2.288e-07 | 1.5562e-08 | 6.8016 | -107.4 | 9.008 | 8.3873 | 8.5518e-08 | 1.7728e-08 | 20.73 | 0.7926 | 0.018058 | 2.2783 | 18002 | 23.958 | 0.13309 | 1.7245e-12 | 3.8826e-14 | 2.2514 | 0.96288 | 0.0012679 | 0.13168 | 2.288e-07 | 17894.6 | 8.5518e-08 | 1.7245e-12
D:\Google Drive\Research\data\Saureus-at-MIC-4ug-ml-MNP 12132017\1\10-1-2.TXT | 0.00029264 | 0.057651 | 2.2746e-07 | 1.553e-08 | 6.8276 | -105.8 | 8.9991 | 8.5058 | 8.7142e-08 | 1.7986e-08 | 20.64 | 0.79128 | 0.017981 | 2.2724 | 17892 | 23.82 | 0.13313 | 1.7193e-12 | 3.8726e-14 | 2.2524 | 0.96308 | 0.0012684 | 0.1317 | 2.2746e-07 | 17786.2 | 8.7142e-08 | 1.7193e-12
D:\Google Drive\Research\data\Saureus-at-MIC-4ug-ml-MNP 12132017\1\10-1-3.TXT | 0.00029151 | 0.057427 | 2.2966e-07 | 1.5505e-08 | 6.7513 | -107.8 | 8.9881 | 8.3378 | 8.661e-08 | 1.7845e-08 | 20.604 | 0.79187 | 0.017949 | 2.2667 | 17896 | 23.762 | 0.13278 | 1.7202e-12 | 3.8664e-14 | 2.2476 | 0.963 | 0.0012658 | 0.13144 | 2.2966e-07 | 17788.2 | 8.661e-08 | 1.7202e-12
D:\Google Drive\Research\data\Saureus-at-MIC-4ug-ml-MNP 12132017\1\10-1-4.TXT | 0.00029783 | 0.058673 | 2.3063e-07 | 1.5661e-08 | 6.7905 | -108.9 | 9.0816 | 8.3394 | 8.5934e-08 | 1.8022e-08 | 20.972 | 0.7931 | 0.018268 | 2.3034 | 17919 | 24.024 | 0.13407 | 1.7378e-12 | 3.9447e-14 | 2.2699 | 0.96249 | 0.0012784 | 0.13282 | 2.3063e-07 | 17810.1 | 8.5934e-08 | 1.7378e-12
D:\Google Drive\Research\data\Saureus-at-MIC-4ug-ml-MNP 12132017\1\10-1-5.TXT | 0.00029186 | 0.057496 | 2.2961e-07 | 1.5509e-08 | 6.7545 | -107.7 | 8.9921 | 8.3492 | 8.6687e-08 | 1.7946e-08 | 20.702 | 0.79213 | 0.018034 | 2.2766 | 17904 | 23.782 | 0.13283 | 1.7289e-12 | 3.8869e-14 | 2.2482 | 0.96276 | 0.0012662 | 0.13152 | 2.2961e-07 | 17796.3 | 8.6687e-08 | 1.7289e-12
average | 0.0002935 | 0.05782 | 2.2923e-07 | 1.5553e-08 | 6.7851 | -107.52 | 9.0138 | 8.3839 | 8.6378e-08 | 1.7905e-08 | 20.7296 | 0.7922 | 0.018058 | 2.2795 | 17922.6 | 23.8692 | 0.13318 | 1.7261e-12 | 3.8906e-14 | 2.2539 | 0.96284 | 0.0012693 | 0.13183 | 2.2923e-07 | 17815.08 | 8.6378e-08 | 1.7261e-12
CFU count
measurement | 1 | 2 | 3 | 4 | 5 | 6 | 7 | 8 | 9 | 10
time | 0 | 0.11667 | 0.66667 | 1.3333 | 2 | 2.6667 | 3.3333 | 4 | 4.6667 | 5.3333
1 dil
2 dil
3 dil | 670000 | 820000 | 990000 | 1530000 | 1370000 | 2060000 | 2160000 | 2300000 | 2600000 | 2500000
4 dil
5 dil
CFU/ml | 670000 | 820000 | 990000 | 1530000 | 1370000 | 2060000 | 2160000 | 2300000 | 2600000 | 2500000
6 points
Bulk Capacitance
measurement | 1 | 2 | 3 | 4 | 5 | 6 | 7 | 8 | 9 | 10
time | 0 | 0.11667 | 0.66667 | 1.3333 | 2 | 2.6667 | 3.3333 | 4 | 4.6667 | 5.3333
1 | 1.6724e-12 | 1.6832e-12 | 1.7016e-12 | 1.6893e-12 | 1.7023e-12 | 1.6951e-12 | 1.697e-12 | 1.733e-12 | 1.7079e-12 | 1.7245e-12
2 | 1.687e-12 | 1.6788e-12 | 1.6859e-12 | 1.6949e-12 | 1.6996e-12 | 1.7089e-12 | 1.7125e-12 | 1.7379e-12 | 1.7311e-12 | 1.7193e-12
3 | 1.6978e-12 | 1.6848e-12 | 1.6903e-12 | 1.7162e-12 | 1.7038e-12 | 1.7071e-12 | 1.7119e-12 | 1.7297e-12 | 1.7189e-12 | 1.7202e-12
4 | 1.6991e-12 | 1.6851e-12 | 1.6997e-12 | 1.719e-12 | 1.7107e-12 | 1.7179e-12 | 1.713e-12 | 1.7373e-12 | 1.7141e-12 | 1.7378e-12
5 | 1.6828e-12 | 1.7024e-12 | 1.6873e-12 | 1.7028e-12 | 1.7038e-12 | 1.7252e-12 | 1.7159e-12 | 1.743e-12 | 1.72e-12 | 1.7289e-12
avrage | 1.6878e-12 | 1.6869e-12 | 1.693e-12 | 1.7044e-12 | 1.704e-12 | 1.7108e-12 | 1.7101e-12 | 1.7362e-12 | 1.7184e-12 | 1.7261e-12
Std | 1.1073e-14 | 9.0442e-15 | 7.229e-15 | 1.2973e-14 | 4.0991e-15 | 1.1419e-14 | 7.4608e-15 | 5.0702e-15 | 8.5563e-15 | 7.5553e-15
percentage | 0% | -0.05691% | 0.3036% | 0.9751% | 0.9519% | 1.346% | 1.301% | 2.785% | 1.78% | 2.22%
|  |  | 0.3603% | 1.031% | 1.008% | 1.402% | 1.357% | 2.841% | 1.835% | 2.276%

## channel 2
1
Model: C:\Users\yangy\Desktop\mode1.mdl | Chi-Sqr | Sum-Sqr | Le(±) | Le(Error) | Le(Error%) | Re(±) | Re(Error) | Re(Error%) | CPEe-T(±) | CPEe-T(Error) | CPEe-T(Error%) | CPEe-P(±) | CPEe-P(Error) | CPEe-P(Error%) | Rb(±) | Rb(Error) | Rb(Error%) | CPEb-T(±) | CPEb-T(Error) | CPEb-T(Error%) | CPEb-P(±) | CPEb-P(Error) | CPEb-P(Error%) | Le | Re+Rb | CPE-e | CPE-b
D:\Google Drive\Research\data\Saureus-at-MIC-4ug-ml-MNP 12132017\2\1-2-1.TXT | 0.00036904 | 0.0727 | 1.1249e-07 | 1.7543e-08 | 15.595 | -67.47 | 10.546 | 15.631 | 3.2102e-08 | 1.3487e-08 | 42.013 | 0.95204 | 0.036235 | 3.806 | 16706 | 21.428 | 0.12827 | 1.6058e-12 | 3.7884e-14 | 2.3592 | 0.96228 | 0.0013338 | 0.13861 | 1.1249e-07 | 16638.53 | 3.2102e-08 | 1.6058e-12
D:\Google Drive\Research\data\Saureus-at-MIC-4ug-ml-MNP 12132017\2\1-2-2.TXT | 0.00035248 | 0.069439 | 1.174e-07 | 1.7172e-08 | 14.627 | -71.43 | 10.353 | 14.494 | 3.4454e-08 | 1.4247e-08 | 41.351 | 0.94654 | 0.035674 | 3.7689 | 16662 | 21.009 | 0.12609 | 1.6389e-12 | 3.791e-14 | 2.3131 | 0.96119 | 0.0013081 | 0.13609 | 1.174e-07 | 16590.57 | 3.4454e-08 | 1.6389e-12
D:\Google Drive\Research\data\Saureus-at-MIC-4ug-ml-MNP 12132017\2\1-2-3.TXT | 0.00035404 | 0.069747 | 1.1982e-07 | 1.7189e-08 | 14.346 | -73.95 | 10.365 | 14.016 | 3.4239e-08 | 1.4333e-08 | 41.862 | 0.94779 | 0.036115 | 3.8104 | 16703 | 21.076 | 0.12618 | 1.6566e-12 | 3.8353e-14 | 2.3152 | 0.96065 | 0.0013093 | 0.13629 | 1.1982e-07 | 16629.05 | 3.4239e-08 | 1.6566e-12
D:\Google Drive\Research\data\Saureus-at-MIC-4ug-ml-MNP 12132017\2\1-2-4.TXT | 0.00034628 | 0.068218 | 1.1139e-07 | 1.6949e-08 | 15.216 | -64.16 | 10.182 | 15.87 | 3.6192e-08 | 1.5006e-08 | 41.462 | 0.94325 | 0.035777 | 3.7929 | 16691 | 20.761 | 0.12438 | 1.5884e-12 | 3.6258e-14 | 2.2827 | 0.96289 | 0.0012905 | 0.13402 | 1.1139e-07 | 16626.84 | 3.6192e-08 | 1.5884e-12
D:\Google Drive\Research\data\Saureus-at-MIC-4ug-ml-MNP 12132017\2\1-2-5.TXT | 0.00035763 | 0.070453 | 1.1744e-07 | 1.7248e-08 | 14.687 | -70.89 | 10.384 | 14.648 | 3.4329e-08 | 1.4563e-08 | 42.422 | 0.94844 | 0.036596 | 3.8585 | 16715 | 21.118 | 0.12634 | 1.6263e-12 | 3.7732e-14 | 2.3201 | 0.96157 | 0.0013119 | 0.13643 | 1.1744e-07 | 16644.11 | 3.4329e-08 | 1.6263e-12
average | 0.00035589 | 0.070111 | 1.1571e-07 | 1.722e-08 | 14.8942 | -69.58 | 10.366 | 14.9318 | 3.4263e-08 | 1.4327e-08 | 41.822 | 0.94761 | 0.036079 | 3.8073 | 16695.4 | 21.0784 | 0.12625 | 1.6232e-12 | 3.7627e-14 | 2.3181 | 0.96172 | 0.0013107 | 0.13629 | 1.1571e-07 | 16625.82 | 3.4263e-08 | 1.6232e-12
2
Model: C:\Users\yangy\Desktop\mode1.mdl | Chi-Sqr | Sum-Sqr | Le(±) | Le(Error) | Le(Error%) | Re(±) | Re(Error) | Re(Error%) | CPEe-T(±) | CPEe-T(Error) | CPEe-T(Error%) | CPEe-P(±) | CPEe-P(Error) | CPEe-P(Error%) | Rb(±) | Rb(Error) | Rb(Error%) | CPEb-T(±) | CPEb-T(Error) | CPEb-T(Error%) | CPEb-P(±) | CPEb-P(Error) | CPEb-P(Error%) | Le | Re+Rb | CPE-e | CPE-b
D:\Google Drive\Research\data\Saureus-at-MIC-4ug-ml-MNP 12132017\2\2-2-1.TXT | 0.00036131 | 0.071178 | 1.1866e-07 | 1.727e-08 | 14.554 | -72.97 | 10.346 | 14.178 | 3.2494e-08 | 1.4208e-08 | 43.725 | 0.95412 | 0.03771 | 3.9523 | 16993 | 21.338 | 0.12557 | 1.6273e-12 | 3.7607e-14 | 2.311 | 0.96155 | 0.0013063 | 0.13585 | 1.1866e-07 | 16920.03 | 3.2494e-08 | 1.6273e-12
D:\Google Drive\Research\data\Saureus-at-MIC-4ug-ml-MNP 12132017\2\2-2-2.TXT | 0.0003559 | 0.070113 | 1.1958e-07 | 1.7156e-08 | 14.347 | -73.67 | 10.307 | 13.991 | 3.4762e-08 | 1.5078e-08 | 43.375 | 0.94864 | 0.037419 | 3.9445 | 16876 | 21.171 | 0.12545 | 1.6479e-12 | 3.7959e-14 | 2.3035 | 0.96094 | 0.0013023 | 0.13552 | 1.1958e-07 | 16802.33 | 3.4762e-08 | 1.6479e-12
D:\Google Drive\Research\data\Saureus-at-MIC-4ug-ml-MNP 12132017\2\2-2-3.TXT | 0.00035366 | 0.069671 | 1.2e-07 | 1.7108e-08 | 14.257 | -73.63 | 10.279 | 13.96 | 3.5156e-08 | 1.5223e-08 | 43.301 | 0.94784 | 0.037355 | 3.9411 | 16874 | 21.099 | 0.12504 | 1.6391e-12 | 3.7631e-14 | 2.2958 | 0.96116 | 0.001298 | 0.13505 | 1.2e-07 | 16800.37 | 3.5156e-08 | 1.6391e-12
D:\Google Drive\Research\data\Saureus-at-MIC-4ug-ml-MNP 12132017\2\2-2-4.TXT | 0.00035192 | 0.069329 | 1.2139e-07 | 1.7061e-08 | 14.055 | -74.47 | 10.255 | 13.771 | 3.4753e-08 | 1.5002e-08 | 43.167 | 0.9489 | 0.037239 | 3.9244 | 16858 | 21.028 | 0.12474 | 1.6443e-12 | 3.7666e-14 | 2.2907 | 0.96101 | 0.0012951 | 0.13476 | 1.2139e-07 | 16783.53 | 3.4753e-08 | 1.6443e-12
D:\Google Drive\Research\data\Saureus-at-MIC-4ug-ml-MNP 12132017\2\2-2-5.TXT | 0.00035362 | 0.069664 | 1.2144e-07 | 1.7114e-08 | 14.093 | -74.66 | 10.302 | 13.799 | 3.4495e-08 | 1.497e-08 | 43.398 | 0.9502 | 0.037435 | 3.9397 | 16807 | 21.029 | 0.12512 | 1.6481e-12 | 3.7876e-14 | 2.2982 | 0.96084 | 0.0012994 | 0.13524 | 1.2144e-07 | 16732.34 | 3.4495e-08 | 1.6481e-12
average | 0.00035528 | 0.069991 | 1.2021e-07 | 1.7142e-08 | 14.2612 | -73.88 | 10.2978 | 13.9398 | 3.4332e-08 | 1.4896e-08 | 43.3932 | 0.94994 | 0.037432 | 3.9404 | 16881.6 | 21.133 | 0.12518 | 1.6413e-12 | 3.7748e-14 | 2.2998 | 0.9611 | 0.0013002 | 0.13528 | 1.2021e-07 | 16807.72 | 3.4332e-08 | 1.6413e-12
3
Model: C:\Users\yangy\Desktop\mode1.mdl | Chi-Sqr | Sum-Sqr | Le(±) | Le(Error) | Le(Error%) | Re(±) | Re(Error) | Re(Error%) | CPEe-T(±) | CPEe-T(Error) | CPEe-T(Error%) | CPEe-P(±) | CPEe-P(Error) | CPEe-P(Error%) | Rb(±) | Rb(Error) | Rb(Error%) | CPEb-T(±) | CPEb-T(Error) | CPEb-T(Error%) | CPEb-P(±) | CPEb-P(Error) | CPEb-P(Error%) | Le | Re+Rb | CPE-e | CPE-b
D:\Google Drive\Research\data\Saureus-at-MIC-4ug-ml-MNP 12132017\2\3-2-1.TXT | 0.0003591 | 0.070744 | 1.1975e-07 | 1.7172e-08 | 14.34 | -73 | 10.316 | 14.132 | 3.2795e-08 | 1.4428e-08 | 43.995 | 0.95527 | 0.03794 | 3.9717 | 16827 | 21.086 | 0.12531 | 1.6319e-12 | 3.7643e-14 | 2.3067 | 0.96145 | 0.0013041 | 0.13564 | 1.1975e-07 | 16754 | 3.2795e-08 | 1.6319e-12
D:\Google Drive\Research\data\Saureus-at-MIC-4ug-ml-MNP 12132017\2\3-2-2.TXT | 0.00035481 | 0.069898 | 1.2111e-07 | 1.7075e-08 | 14.099 | -73.47 | 10.287 | 14.002 | 3.3301e-08 | 1.4459e-08 | 43.419 | 0.95413 | 0.037445 | 3.9245 | 16674 | 20.866 | 0.12514 | 1.6406e-12 | 3.7761e-14 | 2.3017 | 0.96121 | 0.0013015 | 0.1354 | 1.2111e-07 | 16600.53 | 3.3301e-08 | 1.6406e-12
D:\Google Drive\Research\data\Saureus-at-MIC-4ug-ml-MNP 12132017\2\3-2-3.TXT | 0.00036085 | 0.071087 | 1.2e-07 | 1.7209e-08 | 14.341 | -73 | 10.368 | 14.203 | 3.3309e-08 | 1.4641e-08 | 43.955 | 0.9546 | 0.037908 | 3.9711 | 16659 | 21.013 | 0.12614 | 1.6399e-12 | 3.8049e-14 | 2.3202 | 0.96125 | 0.001312 | 0.13649 | 1.2e-07 | 16586 | 3.3309e-08 | 1.6399e-12
D:\Google Drive\Research\data\Saureus-at-MIC-4ug-ml-MNP 12132017\2\3-2-4.TXT | 0.00036175 | 0.071265 | 1.2284e-07 | 1.7219e-08 | 14.017 | -75.09 | 10.385 | 13.83 | 3.2746e-08 | 1.443e-08 | 44.066 | 0.95636 | 0.038001 | 3.9735 | 16638 | 21.015 | 0.12631 | 1.6537e-12 | 3.8431e-14 | 2.3239 | 0.96083 | 0.0013142 | 0.13678 | 1.2284e-07 | 16562.91 | 3.2746e-08 | 1.6537e-12
D:\Google Drive\Research\data\Saureus-at-MIC-4ug-ml-MNP 12132017\2\3-2-5.TXT | 0.00035243 | 0.069428 | 1.1866e-07 | 1.6982e-08 | 14.311 | -70.36 | 10.232 | 14.542 | 3.477e-08 | 1.5105e-08 | 43.443 | 0.95112 | 0.03747 | 3.9396 | 16601 | 20.726 | 0.12485 | 1.6289e-12 | 3.7377e-14 | 2.2946 | 0.96167 | 0.0012975 | 0.13492 | 1.1866e-07 | 16530.64 | 3.477e-08 | 1.6289e-12
average | 0.00035779 | 0.070484 | 1.2047e-07 | 1.7131e-08 | 14.2216 | -72.984 | 10.3176 | 14.1418 | 3.3384e-08 | 1.4613e-08 | 43.7756 | 0.9543 | 0.037753 | 3.9561 | 16679.8 | 20.9412 | 0.12555 | 1.639e-12 | 3.7852e-14 | 2.3094 | 0.96128 | 0.0013059 | 0.13585 | 1.2047e-07 | 16606.816 | 3.3384e-08 | 1.639e-12
4
Model: C:\Users\yangy\Desktop\mode1.mdl | Chi-Sqr | Sum-Sqr | Le(±) | Le(Error) | Le(Error%) | Re(±) | Re(Error) | Re(Error%) | CPEe-T(±) | CPEe-T(Error) | CPEe-T(Error%) | CPEe-P(±) | CPEe-P(Error) | CPEe-P(Error%) | Rb(±) | Rb(Error) | Rb(Error%) | CPEb-T(±) | CPEb-T(Error) | CPEb-T(Error%) | CPEb-P(±) | CPEb-P(Error) | CPEb-P(Error%) | Le | Re+Rb | CPE-e | CPE-b
D:\Google Drive\Research\data\Saureus-at-MIC-4ug-ml-MNP 12132017\2\4-2-1.TXT | 0.00035779 | 0.070484 | 1.2045e-07 | 1.7047e-08 | 14.153 | -71.33 | 10.266 | 14.392 | 3.2663e-08 | 1.4346e-08 | 43.921 | 0.95723 | 0.037873 | 3.9565 | 16584 | 20.766 | 0.12522 | 1.6273e-12 | 3.7528e-14 | 2.3062 | 0.96181 | 0.001304 | 0.13558 | 1.2045e-07 | 16512.67 | 3.2663e-08 | 1.6273e-12
D:\Google Drive\Research\data\Saureus-at-MIC-4ug-ml-MNP 12132017\2\4-2-2.TXT | 0.00035051 | 0.06905 | 1.2096e-07 | 1.6876e-08 | 13.952 | -71.34 | 10.185 | 14.277 | 3.4454e-08 | 1.492e-08 | 43.304 | 0.95276 | 0.037348 | 3.92 | 16469 | 20.514 | 0.12456 | 1.6326e-12 | 3.7391e-14 | 2.2903 | 0.96168 | 0.0012952 | 0.13468 | 1.2096e-07 | 16397.66 | 3.4454e-08 | 1.6326e-12
D:\Google Drive\Research\data\Saureus-at-MIC-4ug-ml-MNP 12132017\2\4-2-3.TXT | 0.00035318 | 0.069576 | 1.2072e-07 | 1.6972e-08 | 14.059 | -71.53 | 10.249 | 14.328 | 3.4267e-08 | 1.4904e-08 | 43.494 | 0.9533 | 0.037512 | 3.935 | 16472 | 20.608 | 0.12511 | 1.6348e-12 | 3.7604e-14 | 2.3002 | 0.96153 | 0.001301 | 0.13531 | 1.2072e-07 | 16400.47 | 3.4267e-08 | 1.6348e-12
D:\Google Drive\Research\data\Saureus-at-MIC-4ug-ml-MNP 12132017\2\4-2-4.TXT | 0.00033678 | 0.066346 | 1.2348e-07 | 1.6561e-08 | 13.412 | -72.91 | 10.006 | 13.724 | 3.691e-08 | 1.5683e-08 | 42.49 | 0.94661 | 0.036656 | 3.8723 | 16464 | 20.193 | 0.12265 | 1.647e-12 | 3.7056e-14 | 2.2499 | 0.96123 | 0.0012725 | 0.13238 | 1.2348e-07 | 16391.09 | 3.691e-08 | 1.647e-12
D:\Google Drive\Research\data\Saureus-at-MIC-4ug-ml-MNP 12132017\2\4-2-5.TXT | 0.00034658 | 0.068276 | 1.2217e-07 | 1.6792e-08 | 13.745 | -72.27 | 10.147 | 14.04 | 3.4961e-08 | 1.5083e-08 | 43.142 | 0.95178 | 0.037212 | 3.9097 | 16439 | 20.402 | 0.12411 | 1.6436e-12 | 3.7479e-14 | 2.2803 | 0.96132 | 0.0012897 | 0.13416 | 1.2217e-07 | 16366.73 | 3.4961e-08 | 1.6436e-12
average | 0.00034897 | 0.068746 | 1.2156e-07 | 1.685e-08 | 13.8642 | -71.876 | 10.1706 | 14.1522 | 3.4651e-08 | 1.4987e-08 | 43.2702 | 0.95234 | 0.03732 | 3.9187 | 16485.6 | 20.4966 | 0.12433 | 1.6371e-12 | 3.7412e-14 | 2.2854 | 0.96151 | 0.0012925 | 0.13442 | 1.2156e-07 | 16413.724 | 3.4651e-08 | 1.6371e-12
5
Model: C:\Users\yangy\Desktop\mode1.mdl | Chi-Sqr | Sum-Sqr | Le(±) | Le(Error) | Le(Error%) | Re(±) | Re(Error) | Re(Error%) | CPEe-T(±) | CPEe-T(Error) | CPEe-T(Error%) | CPEe-P(±) | CPEe-P(Error) | CPEe-P(Error%) | Rb(±) | Rb(Error) | Rb(Error%) | CPEb-T(±) | CPEb-T(Error) | CPEb-T(Error%) | CPEb-P(±) | CPEb-P(Error) | CPEb-P(Error%) | Le | Re+Rb | CPE-e | CPE-b
D:\Google Drive\Research\data\Saureus-at-MIC-4ug-ml-MNP 12132017\2\5-2-1.TXT | 0.00035437 | 0.069811 | 1.1969e-07 | 1.6932e-08 | 14.147 | -70.75 | 10.198 | 14.414 | 3.2823e-08 | 1.4364e-08 | 43.762 | 0.95718 | 0.037734 | 3.9422 | 16537 | 20.609 | 0.12462 | 1.6283e-12 | 3.7372e-14 | 2.2952 | 0.96187 | 0.0012978 | 0.13492 | 1.1969e-07 | 16466.25 | 3.2823e-08 | 1.6283e-12
D:\Google Drive\Research\data\Saureus-at-MIC-4ug-ml-MNP 12132017\2\5-2-2.TXT | 0.00035011 | 0.068972 | 1.2235e-07 | 1.6847e-08 | 13.77 | -72.42 | 10.182 | 14.06 | 3.4611e-08 | 1.5004e-08 | 43.35 | 0.95294 | 0.037387 | 3.9233 | 16396 | 20.441 | 0.12467 | 1.643e-12 | 3.7651e-14 | 2.2916 | 0.96141 | 0.0012961 | 0.13481 | 1.2235e-07 | 16323.58 | 3.4611e-08 | 1.643e-12
D:\Google Drive\Research\data\Saureus-at-MIC-4ug-ml-MNP 12132017\2\5-2-3.TXT | 0.00034891 | 0.068734 | 1.2236e-07 | 1.6819e-08 | 13.746 | -72.85 | 10.166 | 13.955 | 3.4814e-08 | 1.5104e-08 | 43.385 | 0.95264 | 0.037418 | 3.9278 | 16402 | 20.411 | 0.12444 | 1.643e-12 | 3.7577e-14 | 2.2871 | 0.96139 | 0.0012935 | 0.13454 | 1.2236e-07 | 16329.15 | 3.4814e-08 | 1.643e-12
D:\Google Drive\Research\data\Saureus-at-MIC-4ug-ml-MNP 12132017\2\5-2-4.TXT | 0.00034649 | 0.068258 | 1.2124e-07 | 1.6747e-08 | 13.813 | -71.76 | 10.119 | 14.101 | 3.4866e-08 | 1.5097e-08 | 43.3 | 0.95265 | 0.037346 | 3.9202 | 16400 | 20.331 | 0.12397 | 1.6441e-12 | 3.7461e-14 | 2.2785 | 0.9614 | 0.0012887 | 0.13404 | 1.2124e-07 | 16328.24 | 3.4866e-08 | 1.6441e-12
D:\Google Drive\Research\data\Saureus-at-MIC-4ug-ml-MNP 12132017\2\5-2-5.TXT | 0.00034329 | 0.067628 | 1.1988e-07 | 1.6651e-08 | 13.89 | -69.04 | 10.056 | 14.565 | 3.5935e-08 | 1.5477e-08 | 43.069 | 0.95008 | 0.03715 | 3.9102 | 16373 | 20.211 | 0.12344 | 1.6277e-12 | 3.6913e-14 | 2.2678 | 0.96196 | 0.0012826 | 0.13333 | 1.1988e-07 | 16303.96 | 3.5935e-08 | 1.6277e-12
average | 0.00034863 | 0.068681 | 1.211e-07 | 1.6799e-08 | 13.8732 | -71.364 | 10.1442 | 14.219 | 3.461e-08 | 1.5009e-08 | 43.3732 | 0.9531 | 0.037407 | 3.9247 | 16421.6 | 20.4006 | 0.12423 | 1.6372e-12 | 3.7395e-14 | 2.284 | 0.96161 | 0.0012917 | 0.13433 | 1.211e-07 | 16350.236 | 3.461e-08 | 1.6372e-12
6
Model: C:\Users\yangy\Desktop\mode1.mdl | Chi-Sqr | Sum-Sqr | Le(±) | Le(Error) | Le(Error%) | Re(±) | Re(Error) | Re(Error%) | CPEe-T(±) | CPEe-T(Error) | CPEe-T(Error%) | CPEe-P(±) | CPEe-P(Error) | CPEe-P(Error%) | Rb(±) | Rb(Error) | Rb(Error%) | CPEb-T(±) | CPEb-T(Error) | CPEb-T(Error%) | CPEb-P(±) | CPEb-P(Error) | CPEb-P(Error%) | Le | Re+Rb | CPE-e | CPE-b
D:\Google Drive\Research\data\Saureus-at-MIC-4ug-ml-MNP 12132017\2\6-2-1.TXT | 0.00035431 | 0.069799 | 1.2144e-07 | 1.6922e-08 | 13.934 | -72.07 | 10.22 | 14.181 | 3.2345e-08 | 1.4164e-08 | 43.79 | 0.95924 | 0.037756 | 3.936 | 16426 | 20.513 | 0.12488 | 1.6464e-12 | 3.7865e-14 | 2.2999 | 0.96133 | 0.0013007 | 0.1353 | 1.2144e-07 | 16353.93 | 3.2345e-08 | 1.6464e-12
D:\Google Drive\Research\data\Saureus-at-MIC-4ug-ml-MNP 12132017\2\6-2-2.TXT | 0.0003479 | 0.068536 | 1.2222e-07 | 1.6756e-08 | 13.71 | -71.7 | 10.141 | 14.144 | 3.4281e-08 | 1.481e-08 | 43.202 | 0.95439 | 0.037257 | 3.9038 | 16296 | 20.272 | 0.1244 | 1.6516e-12 | 3.7771e-14 | 2.2869 | 0.96125 | 0.0012936 | 0.13457 | 1.2222e-07 | 16224.3 | 3.4281e-08 | 1.6516e-12
D:\Google Drive\Research\data\Saureus-at-MIC-4ug-ml-MNP 12132017\2\6-2-3.TXT | 0.00035017 | 0.068983 | 1.1998e-07 | 1.6787e-08 | 13.991 | -71.79 | 10.116 | 14.091 | 3.393e-08 | 1.4974e-08 | 44.132 | 0.9556 | 0.038058 | 3.9826 | 16525 | 20.479 | 0.12393 | 1.6505e-12 | 3.7635e-14 | 2.2802 | 0.96129 | 0.0012895 | 0.13414 | 1.1998e-07 | 16453.21 | 3.393e-08 | 1.6505e-12
D:\Google Drive\Research\data\Saureus-at-MIC-4ug-ml-MNP 12132017\2\6-2-4.TXT | 0.00034672 | 0.068304 | 1.2227e-07 | 1.6719e-08 | 13.674 | -71.88 | 10.121 | 14.08 | 3.4359e-08 | 1.4852e-08 | 43.226 | 0.95446 | 0.037278 | 3.9057 | 16286 | 20.225 | 0.12419 | 1.6548e-12 | 3.7776e-14 | 2.2828 | 0.96118 | 0.0012914 | 0.13436 | 1.2227e-07 | 16214.12 | 3.4359e-08 | 1.6548e-12
D:\Google Drive\Research\data\Saureus-at-MIC-4ug-ml-MNP 12132017\2\6-2-5.TXT | 0.00034641 | 0.068242 | 1.2208e-07 | 1.6706e-08 | 13.684 | -71.57 | 10.114 | 14.132 | 3.517e-08 | 1.5244e-08 | 43.344 | 0.95277 | 0.037381 | 3.9234 | 16274 | 20.211 | 0.12419 | 1.6517e-12 | 3.7692e-14 | 2.282 | 0.96127 | 0.0012908 | 0.13428 | 1.2208e-07 | 16202.43 | 3.517e-08 | 1.6517e-12
average | 0.0003491 | 0.068773 | 1.216e-07 | 1.6778e-08 | 13.7986 | -71.802 | 10.1424 | 14.1256 | 3.4017e-08 | 1.4809e-08 | 43.5388 | 0.95529 | 0.037546 | 3.9303 | 16361.4 | 20.34 | 0.12432 | 1.651e-12 | 3.7748e-14 | 2.2864 | 0.96126 | 0.0012932 | 0.13453 | 1.216e-07 | 16289.598 | 3.4017e-08 | 1.651e-12
7
Model: C:\Users\yangy\Desktop\mode1.mdl | Chi-Sqr | Sum-Sqr | Le(±) | Le(Error) | Le(Error%) | Re(±) | Re(Error) | Re(Error%) | CPEe-T(±) | CPEe-T(Error) | CPEe-T(Error%) | CPEe-P(±) | CPEe-P(Error) | CPEe-P(Error%) | Rb(±) | Rb(Error) | Rb(Error%) | CPEb-T(±) | CPEb-T(Error) | CPEb-T(Error%) | CPEb-P(±) | CPEb-P(Error) | CPEb-P(Error%) | Le | Re+Rb | CPE-e | CPE-b
D:\Google Drive\Research\data\Saureus-at-MIC-4ug-ml-MNP 12132017\2\7-2-1.TXT | 0.00036305 | 0.071521 | 1.2275e-07 | 1.7087e-08 | 13.92 | -74.87 | 10.274 | 13.722 | 3.0736e-08 | 1.3858e-08 | 45.087 | 0.96373 | 0.038869 | 4.0332 | 16692 | 20.921 | 0.12534 | 1.6612e-12 | 3.8406e-14 | 2.3119 | 0.96091 | 0.0013072 | 0.13604 | 1.2275e-07 | 16617.13 | 3.0736e-08 | 1.6612e-12
D:\Google Drive\Research\data\Saureus-at-MIC-4ug-ml-MNP 12132017\2\7-2-2.TXT | 0.00035284 | 0.06951 | 1.2072e-07 | 1.6857e-08 | 13.964 | -72.74 | 10.153 | 13.958 | 3.2636e-08 | 1.4407e-08 | 44.145 | 0.95848 | 0.038066 | 3.9715 | 16565 | 20.574 | 0.1242 | 1.6536e-12 | 3.7825e-14 | 2.2874 | 0.96118 | 0.0012935 | 0.13457 | 1.2072e-07 | 16492.26 | 3.2636e-08 | 1.6536e-12
D:\Google Drive\Research\data\Saureus-at-MIC-4ug-ml-MNP 12132017\2\7-2-3.TXT | 0.00034721 | 0.0684 | 1.2296e-07 | 1.6735e-08 | 13.61 | -74.21 | 10.09 | 13.597 | 3.3584e-08 | 1.4735e-08 | 43.875 | 0.95613 | 0.037836 | 3.9572 | 16556 | 20.44 | 0.12346 | 1.6619e-12 | 3.7749e-14 | 2.2714 | 0.96089 | 0.0012845 | 0.13368 | 1.2296e-07 | 16481.79 | 3.3584e-08 | 1.6619e-12
D:\Google Drive\Research\data\Saureus-at-MIC-4ug-ml-MNP 12132017\2\7-2-4.TXT | 0.00034773 | 0.068504 | 1.2204e-07 | 1.6754e-08 | 13.728 | -74.09 | 10.103 | 13.636 | 3.4087e-08 | 1.4987e-08 | 43.967 | 0.95496 | 0.037917 | 3.9705 | 16549 | 20.463 | 0.12365 | 1.663e-12 | 3.782e-14 | 2.2742 | 0.96085 | 0.0012861 | 0.13385 | 1.2204e-07 | 16474.91 | 3.4087e-08 | 1.663e-12
D:\Google Drive\Research\data\Saureus-at-MIC-4ug-ml-MNP 12132017\2\7-2-5.TXT | 0.00035017 | 0.068983 | 1.1998e-07 | 1.6787e-08 | 13.991 | -71.79 | 10.116 | 14.091 | 3.393e-08 | 1.4974e-08 | 44.132 | 0.9556 | 0.038058 | 3.9826 | 16525 | 20.479 | 0.12393 | 1.6505e-12 | 3.7635e-14 | 2.2802 | 0.96129 | 0.0012895 | 0.13414 | 1.1998e-07 | 16453.21 | 3.393e-08 | 1.6505e-12
average | 0.0003522 | 0.069384 | 1.2169e-07 | 1.6844e-08 | 13.8426 | -73.54 | 10.1472 | 13.8008 | 3.2995e-08 | 1.4592e-08 | 44.2412 | 0.95778 | 0.038149 | 3.983 | 16577.4 | 20.5754 | 0.12412 | 1.658e-12 | 3.7887e-14 | 2.285 | 0.96102 | 0.0012922 | 0.13446 | 1.2169e-07 | 16503.86 | 3.2995e-08 | 1.658e-12
8
Model: C:\Users\yangy\Desktop\mode1.mdl | Chi-Sqr | Sum-Sqr | Le(±) | Le(Error) | Le(Error%) | Re(±) | Re(Error) | Re(Error%) | CPEe-T(±) | CPEe-T(Error) | CPEe-T(Error%) | CPEe-P(±) | CPEe-P(Error) | CPEe-P(Error%) | Rb(±) | Rb(Error) | Rb(Error%) | CPEb-T(±) | CPEb-T(Error) | CPEb-T(Error%) | CPEb-P(±) | CPEb-P(Error) | CPEb-P(Error%) | Le | Re+Rb | CPE-e | CPE-b
D:\Google Drive\Research\data\Saureus-at-MIC-4ug-ml-MNP 12132017\2\8-2-1.TXT | 0.00036119 | 0.071155 | 1.1888e-07 | 1.7014e-08 | 14.312 | -72.59 | 10.203 | 14.056 | 3.0513e-08 | 1.3849e-08 | 45.387 | 0.96467 | 0.039126 | 4.0559 | 16791 | 20.903 | 0.12449 | 1.6517e-12 | 3.7955e-14 | 2.2979 | 0.96125 | 0.001299 | 0.13514 | 1.1888e-07 | 16718.41 | 3.0513e-08 | 1.6517e-12
D:\Google Drive\Research\data\Saureus-at-MIC-4ug-ml-MNP 12132017\2\8-2-2.TXT | 0.00034259 | 0.067491 | 1.1868e-07 | 1.6589e-08 | 13.978 | -70.8 | 9.9686 | 14.08 | 3.4383e-08 | 1.5142e-08 | 44.039 | 0.9544 | 0.037981 | 3.9796 | 16662 | 20.351 | 0.12214 | 1.6417e-12 | 3.6899e-14 | 2.2476 | 0.96157 | 0.0012707 | 0.13215 | 1.1868e-07 | 16591.2 | 3.4383e-08 | 1.6417e-12
D:\Google Drive\Research\data\Saureus-at-MIC-4ug-ml-MNP 12132017\2\8-2-3.TXT | 0.00035172 | 0.069289 | 1.2147e-07 | 1.6834e-08 | 13.859 | -74.27 | 10.134 | 13.645 | 3.3692e-08 | 1.5025e-08 | 44.595 | 0.95617 | 0.038459 | 4.0222 | 16649 | 20.64 | 0.12397 | 1.6678e-12 | 3.8042e-14 | 2.281 | 0.96072 | 0.0012898 | 0.13425 | 1.2147e-07 | 16574.73 | 3.3692e-08 | 1.6678e-12
D:\Google Drive\Research\data\Saureus-at-MIC-4ug-ml-MNP 12132017\2\8-2-4.TXT | 0.00035125 | 0.069196 | 1.1945e-07 | 1.6816e-08 | 14.078 | -72.47 | 10.119 | 13.963 | 3.3157e-08 | 1.4804e-08 | 44.648 | 0.95788 | 0.0385 | 4.0193 | 16644 | 20.587 | 0.12369 | 1.6577e-12 | 3.7753e-14 | 2.2774 | 0.96102 | 0.0012878 | 0.134 | 1.1945e-07 | 16571.53 | 3.3157e-08 | 1.6577e-12
D:\Google Drive\Research\data\Saureus-at-MIC-4ug-ml-MNP 12132017\2\8-2-5.TXT | 0.00035535 | 0.070005 | 1.2406e-07 | 1.6916e-08 | 13.635 | -76.77 | 10.195 | 13.28 | 3.2503e-08 | 1.4615e-08 | 44.965 | 0.95976 | 0.038771 | 4.0397 | 16636 | 20.715 | 0.12452 | 1.6849e-12 | 3.8629e-14 | 2.2927 | 0.96018 | 0.0012965 | 0.13503 | 1.2406e-07 | 16559.23 | 3.2503e-08 | 1.6849e-12
average | 0.00035242 | 0.069427 | 1.2051e-07 | 1.6834e-08 | 13.9724 | -73.38 | 10.1239 | 13.8048 | 3.285e-08 | 1.4687e-08 | 44.7268 | 0.95858 | 0.038567 | 4.0233 | 16676.4 | 20.6392 | 0.12376 | 1.6608e-12 | 3.7856e-14 | 2.2793 | 0.96095 | 0.0012888 | 0.13411 | 1.2051e-07 | 16603.02 | 3.285e-08 | 1.6608e-12
9
Model: C:\Users\yangy\Desktop\mode1.mdl | Chi-Sqr | Sum-Sqr | Le(±) | Le(Error) | Le(Error%) | Re(±) | Re(Error) | Re(Error%) | CPEe-T(±) | CPEe-T(Error) | CPEe-T(Error%) | CPEe-P(±) | CPEe-P(Error) | CPEe-P(Error%) | Rb(±) | Rb(Error) | Rb(Error%) | CPEb-T(±) | CPEb-T(Error) | CPEb-T(Error%) | CPEb-P(±) | CPEb-P(Error) | CPEb-P(Error%) | Le | Re+Rb | CPE-e | CPE-b
D:\Google Drive\Research\data\Saureus-at-MIC-4ug-ml-MNP 12132017\2\9-2-1.TXT | 0.00036119 | 0.071155 | 1.2043e-07 | 1.7011e-08 | 14.125 | -73.9 | 10.187 | 13.785 | 3.0761e-08 | 1.4077e-08 | 45.762 | 0.96403 | 0.039451 | 4.0923 | 16901 | 21 | 0.12425 | 1.6581e-12 | 3.802e-14 | 2.293 | 0.96104 | 0.0012961 | 0.13486 | 1.2043e-07 | 16827.1 | 3.0761e-08 | 1.6581e-12
D:\Google Drive\Research\data\Saureus-at-MIC-4ug-ml-MNP 12132017\2\9-2-2.TXT | 0.00034749 | 0.068455 | 1.2011e-07 | 1.6697e-08 | 13.901 | -72.61 | 10.027 | 13.809 | 3.3119e-08 | 1.4726e-08 | 44.464 | 0.95756 | 0.038342 | 4.0041 | 16725 | 20.527 | 0.12273 | 1.6553e-12 | 3.7415e-14 | 2.2603 | 0.96116 | 0.0012779 | 0.13295 | 1.2011e-07 | 16652.39 | 3.3119e-08 | 1.6553e-12
D:\Google Drive\Research\data\Saureus-at-MIC-4ug-ml-MNP 12132017\2\9-2-3.TXT | 0.00035331 | 0.069602 | 1.2137e-07 | 1.6853e-08 | 13.886 | -74.1 | 10.13 | 13.671 | 3.2798e-08 | 1.4706e-08 | 44.838 | 0.95845 | 0.038662 | 4.0338 | 16718 | 20.707 | 0.12386 | 1.6666e-12 | 3.8014e-14 | 2.2809 | 0.96078 | 0.0012897 | 0.13423 | 1.2137e-07 | 16643.9 | 3.2798e-08 | 1.6666e-12
D:\Google Drive\Research\data\Saureus-at-MIC-4ug-ml-MNP 12132017\2\9-2-4.TXT | 0.00035086 | 0.06912 | 1.22e-07 | 1.6771e-08 | 13.747 | -74.48 | 10.078 | 13.531 | 3.2879e-08 | 1.4736e-08 | 44.819 | 0.95844 | 0.038646 | 4.0322 | 16726 | 20.635 | 0.12337 | 1.6735e-12 | 3.8019e-14 | 2.2718 | 0.96063 | 0.0012845 | 0.13371 | 1.22e-07 | 16651.52 | 3.2879e-08 | 1.6735e-12
D:\Google Drive\Research\data\Saureus-at-MIC-4ug-ml-MNP 12132017\2\9-2-5.TXT | 0.00035412 | 0.069762 | 1.2249e-07 | 1.687e-08 | 13.773 | -74.68 | 10.147 | 13.587 | 3.247e-08 | 1.4574e-08 | 44.885 | 0.95954 | 0.038702 | 4.0334 | 16689 | 20.698 | 0.12402 | 1.6695e-12 | 3.8138e-14 | 2.2844 | 0.96068 | 0.0012917 | 0.13446 | 1.2249e-07 | 16614.32 | 3.247e-08 | 1.6695e-12
average | 0.00035339 | 0.069619 | 1.2128e-07 | 1.684e-08 | 13.8864 | -73.954 | 10.1138 | 13.6766 | 3.2405e-08 | 1.4564e-08 | 44.9536 | 0.9596 | 0.038761 | 4.0392 | 16751.8 | 20.7134 | 0.12365 | 1.6646e-12 | 3.7921e-14 | 2.2781 | 0.96086 | 0.001288 | 0.13404 | 1.2128e-07 | 16677.846 | 3.2405e-08 | 1.6646e-12
10
Model: C:\Users\yangy\Desktop\mode1.mdl | Chi-Sqr | Sum-Sqr | Le(±) | Le(Error) | Le(Error%) | Re(±) | Re(Error) | Re(Error%) | CPEe-T(±) | CPEe-T(Error) | CPEe-T(Error%) | CPEe-P(±) | CPEe-P(Error) | CPEe-P(Error%) | Rb(±) | Rb(Error) | Rb(Error%) | CPEb-T(±) | CPEb-T(Error) | CPEb-T(Error%) | CPEb-P(±) | CPEb-P(Error) | CPEb-P(Error%) | Le | Re+Rb | CPE-e | CPE-b
D:\Google Drive\Research\data\Saureus-at-MIC-4ug-ml-MNP 12132017\2\10-2-1.TXT | 0.00035864 | 0.070652 | 1.2e-07 | 1.6941e-08 | 14.118 | -73.89 | 10.148 | 13.734 | 3.0893e-08 | 1.4043e-08 | 45.457 | 0.96358 | 0.039189 | 4.067 | 16862 | 20.892 | 0.1239 | 1.6561e-12 | 3.7862e-14 | 2.2862 | 0.96114 | 0.0012923 | 0.13445 | 1.2e-07 | 16788.11 | 3.0893e-08 | 1.6561e-12
D:\Google Drive\Research\data\Saureus-at-MIC-4ug-ml-MNP 12132017\2\10-2-2.TXT | 0.00035196 | 0.069336 | 1.2152e-07 | 1.6823e-08 | 13.844 | -74.59 | 10.116 | 13.562 | 3.2488e-08 | 1.458e-08 | 44.878 | 0.95955 | 0.038696 | 4.0327 | 16720 | 20.665 | 0.12359 | 1.6733e-12 | 3.8089e-14 | 2.2763 | 0.96056 | 0.0012871 | 0.13399 | 1.2152e-07 | 16645.41 | 3.2488e-08 | 1.6733e-12
D:\Google Drive\Research\data\Saureus-at-MIC-4ug-ml-MNP 12132017\2\10-2-3.TXT | 0.00034954 | 0.068859 | 1.2256e-07 | 1.6769e-08 | 13.682 | -75.9 | 10.087 | 13.29 | 3.2829e-08 | 1.4688e-08 | 44.741 | 0.95866 | 0.038581 | 4.0245 | 16716 | 20.609 | 0.12329 | 1.6805e-12 | 3.8144e-14 | 2.2698 | 0.96034 | 0.0012834 | 0.13364 | 1.2256e-07 | 16640.1 | 3.2829e-08 | 1.6805e-12
D:\Google Drive\Research\data\Saureus-at-MIC-4ug-ml-MNP 12132017\2\10-2-4.TXT | 0.00035276 | 0.069493 | 1.215e-07 | 1.6819e-08 | 13.843 | -74.26 | 10.113 | 13.618 | 3.2249e-08 | 1.4476e-08 | 44.888 | 0.96035 | 0.038704 | 4.0302 | 16688 | 20.639 | 0.12368 | 1.6703e-12 | 3.8058e-14 | 2.2785 | 0.96071 | 0.0012883 | 0.1341 | 1.215e-07 | 16613.74 | 3.2249e-08 | 1.6703e-12
D:\Google Drive\Research\data\Saureus-at-MIC-4ug-ml-MNP 12132017\2\10-2-5.TXT | 0.00035245 | 0.069433 | 1.2146e-07 | 1.6808e-08 | 13.838 | -74.43 | 10.111 | 13.585 | 3.2459e-08 | 1.4576e-08 | 44.906 | 0.95999 | 0.03872 | 4.0334 | 16665 | 20.612 | 0.12368 | 1.6722e-12 | 3.8101e-14 | 2.2785 | 0.96066 | 0.0012883 | 0.13411 | 1.2146e-07 | 16590.57 | 3.2459e-08 | 1.6722e-12
average | 0.00035307 | 0.069555 | 1.2141e-07 | 1.6832e-08 | 13.865 | -74.614 | 10.115 | 13.5578 | 3.2184e-08 | 1.4473e-08 | 44.974 | 0.96043 | 0.038778 | 4.0376 | 16730.2 | 20.6834 | 0.12363 | 1.6705e-12 | 3.8051e-14 | 2.2779 | 0.96068 | 0.0012879 | 0.13406 | 1.2141e-07 | 16655.586 | 3.2184e-08 | 1.6705e-12
CFU count
measurement | 1 | 2 | 3 | 4 | 5 | 6 | 7 | 8 | 9 | 10
time | 0 | 0.11667 | 0.66667 | 1.3333 | 2 | 2.6667 | 3.3333 | 4 | 4.6667 | 5.3333
1 dil
2 dil
3 dil | 670000 | 820000 | 990000 | 1530000 | 1370000 | 2060000 | 2160000 | 2300000 | 2600000 | 2500000
4 dil
5 dil
CFU/ml | 670000 | 820000 | 990000 | 1530000 | 1370000 | 2060000 | 2160000 | 2300000 | 2600000 | 2500000
6 points
Bulk Capacitance
measurement | 1 | 2 | 3 | 4 | 5 | 6 | 7 | 8 | 9 | 10
time | 0 | 0.11667 | 0.66667 | 1.3333 | 2 | 2.6667 | 3.3333 | 4 | 4.6667 | 5.3333
1 | 1.6058e-12 | 1.6273e-12 | 1.6319e-12 | 1.6273e-12 | 1.6283e-12 | 1.6464e-12 | 1.6612e-12 | 1.6517e-12 | 1.6581e-12 | 1.6561e-12
2 | 1.6389e-12 | 1.6479e-12 | 1.6406e-12 | 1.6326e-12 | 1.643e-12 | 1.6516e-12 | 1.6536e-12 | 1.6417e-12 | 1.6553e-12 | 1.6733e-12
3 | 1.6566e-12 | 1.6391e-12 | 1.6399e-12 | 1.6348e-12 | 1.643e-12 | 1.6505e-12 | 1.6619e-12 | 1.6678e-12 | 1.6666e-12 | 1.6805e-12
4 | 1.5884e-12 | 1.6443e-12 | 1.6537e-12 | 1.647e-12 | 1.6441e-12 | 1.6548e-12 | 1.663e-12 | 1.6577e-12 | 1.6735e-12 | 1.6703e-12
5 | 1.6263e-12 | 1.6481e-12 | 1.6289e-12 | 1.6436e-12 | 1.6277e-12 | 1.6517e-12 | 1.6505e-12 | 1.6849e-12 | 1.6695e-12 | 1.6722e-12
avrage | 1.6232e-12 | 1.6413e-12 | 1.639e-12 | 1.6371e-12 | 1.6372e-12 | 1.651e-12 | 1.658e-12 | 1.6608e-12 | 1.6646e-12 | 1.6705e-12
Std | 2.6858e-14 | 8.6549e-15 | 9.6421e-15 | 8.0906e-15 | 8.4313e-15 | 3.029e-15 | 5.6136e-15 | 1.6485e-14 | 7.6805e-15 | 8.9181e-15
percentage | 0% | 1.105% | 0.964% | 0.8466% | 0.8563% | 1.684% | 2.101% | 2.262% | 2.487% | 2.83%
|  |  | -0.1428% | -0.2614% | -0.2516% | 0.5851% | 1.007% | 1.169% | 1.397% | 1.744%

## channel 3
1
Model: C:\Users\yangy\Desktop\mode1.mdl | Chi-Sqr | Sum-Sqr | Le(±) | Le(Error) | Le(Error%) | Re(±) | Re(Error) | Re(Error%) | CPEe-T(±) | CPEe-T(Error) | CPEe-T(Error%) | CPEe-P(±) | CPEe-P(Error) | CPEe-P(Error%) | Rb(±) | Rb(Error) | Rb(Error%) | CPEb-T(±) | CPEb-T(Error) | CPEb-T(Error%) | CPEb-P(±) | CPEb-P(Error) | CPEb-P(Error%) | Le | Re+Rb | CPE-e | CPE-b
D:\Google Drive\Research\data\Saureus-at-MIC-4ug-ml-MNP 12132017\3\1-3- (1).txt | 0.00022366 | 0.043614 | 1.0327e-07 | 1.8584e-08 | 17.996 | 0.1001 | 10.415 | 10405 | 1.3237e-07 | 2.6946e-08 | 20.357 | 0.76964 | 0.017764 | 2.3081 | 17464 | 22.235 | 0.12732 | 1.504e-12 | 3.2154e-14 | 2.1379 | 0.96486 | 0.0012161 | 0.12604 | 1.0327e-07 | 17464.1001 | 1.3237e-07 | 1.504e-12
D:\Google Drive\Research\data\Saureus-at-MIC-4ug-ml-MNP 12132017\3\1-3- (2).txt | 0.00021111 | 0.041165 | 9.7814e-08 | 1.8042e-08 | 18.445 | 6.513 | 10.125 | 155.46 | 1.4062e-07 | 2.77e-08 | 19.698 | 0.76496 | 0.017195 | 2.2478 | 17280 | 21.497 | 0.1244 | 1.4818e-12 | 3.0887e-14 | 2.0844 | 0.96572 | 0.0011858 | 0.12279 | 9.7814e-08 | 17286.513 | 1.4062e-07 | 1.4818e-12
D:\Google Drive\Research\data\Saureus-at-MIC-4ug-ml-MNP 12132017\3\1-3- (3).txt | 0.00021984 | 0.042869 | 1.0062e-07 | 1.8363e-08 | 18.25 | 3.55 | 10.317 | 290.62 | 1.3641e-07 | 2.7835e-08 | 20.405 | 0.76939 | 0.017805 | 2.3142 | 17259 | 21.803 | 0.12633 | 1.4963e-12 | 3.1746e-14 | 2.1216 | 0.96521 | 0.001207 | 0.12505 | 1.0062e-07 | 17262.55 | 1.3641e-07 | 1.4963e-12
D:\Google Drive\Research\data\Saureus-at-MIC-4ug-ml-MNP 12132017\3\1-3- (4).txt | 0.00021566 | 0.042053 | 1.0091e-07 | 1.8165e-08 | 18.001 | 3.942 | 10.21 | 259.01 | 1.391e-07 | 2.8345e-08 | 20.377 | 0.76867 | 0.017783 | 2.3135 | 17235 | 21.554 | 0.12506 | 1.494e-12 | 3.1368e-14 | 2.0996 | 0.96528 | 0.0011946 | 0.12376 | 1.0091e-07 | 17238.942 | 1.391e-07 | 1.494e-12
D:\Google Drive\Research\data\Saureus-at-MIC-4ug-ml-MNP 12132017\3\1-3- (5).txt | 0.00021534 | 0.041992 | 1.0033e-07 | 1.8123e-08 | 18.063 | 4.857 | 10.191 | 209.82 | 1.4078e-07 | 2.8966e-08 | 20.575 | 0.76889 | 0.017955 | 2.3352 | 17205 | 21.471 | 0.1248 | 1.4926e-12 | 3.1279e-14 | 2.0956 | 0.96533 | 0.0011923 | 0.12351 | 1.0033e-07 | 17209.857 | 1.4078e-07 | 1.4926e-12
average | 0.00021712 | 0.042339 | 1.0059e-07 | 1.8255e-08 | 18.151 | 3.7924 | 10.2516 | 2263.982 | 1.3786e-07 | 2.7958e-08 | 20.2824 | 0.76831 | 0.0177 | 2.3038 | 17288.6 | 21.712 | 0.12558 | 1.4937e-12 | 3.1487e-14 | 2.1078 | 0.96528 | 0.0011992 | 0.12423 | 1.0059e-07 | 17292.3924 | 1.3786e-07 | 1.4937e-12
2
Model: C:\Users\yangy\Desktop\mode1.mdl | Chi-Sqr | Sum-Sqr | Le(±) | Le(Error) | Le(Error%) | Re(±) | Re(Error) | Re(Error%) | CPEe-T(±) | CPEe-T(Error) | CPEe-T(Error%) | CPEe-P(±) | CPEe-P(Error) | CPEe-P(Error%) | Rb(±) | Rb(Error) | Rb(Error%) | CPEb-T(±) | CPEb-T(Error) | CPEb-T(Error%) | CPEb-P(±) | CPEb-P(Error) | CPEb-P(Error%) | Le | Re+Rb | CPE-e | CPE-b
D:\Google Drive\Research\data\Saureus-at-MIC-4ug-ml-MNP 12132017\3\2-3- (1).txt | 0.00022312 | 0.043509 | 1.0382e-07 | 1.8347e-08 | 17.672 | 0.24664 | 10.293 | 4173.3 | 1.372e-07 | 2.9871e-08 | 21.772 | 0.77404 | 0.018993 | 2.4537 | 17402 | 21.832 | 0.12546 | 1.5099e-12 | 3.189e-14 | 2.1121 | 0.96469 | 0.0012015 | 0.12455 | 1.0382e-07 | 17402.2466 | 1.372e-07 | 1.5099e-12
D:\Google Drive\Research\data\Saureus-at-MIC-4ug-ml-MNP 12132017\3\2-3- (2).txt | 0.00022117 | 0.043129 | 1.0315e-07 | 1.8259e-08 | 17.701 | 1.662 | 10.262 | 617.45 | 1.3925e-07 | 3.0306e-08 | 21.764 | 0.77386 | 0.018985 | 2.4533 | 17289 | 21.623 | 0.12507 | 1.5066e-12 | 3.1724e-14 | 2.1057 | 0.96479 | 0.001198 | 0.12417 | 1.0315e-07 | 17290.662 | 1.3925e-07 | 1.5066e-12
D:\Google Drive\Research\data\Saureus-at-MIC-4ug-ml-MNP 12132017\3\2-3- (3).txt | 0.00022211 | 0.043312 | 1.0435e-07 | 1.8267e-08 | 17.506 | 0.8648 | 10.271 | 1187.7 | 1.4071e-07 | 3.0943e-08 | 21.991 | 0.77388 | 0.019184 | 2.4789 | 17274 | 21.631 | 0.12522 | 1.5107e-12 | 3.1846e-14 | 2.108 | 0.96467 | 0.0011994 | 0.12433 | 1.0435e-07 | 17274.8648 | 1.4071e-07 | 1.5107e-12
D:\Google Drive\Research\data\Saureus-at-MIC-4ug-ml-MNP 12132017\3\2-3- (4).txt | 0.00022178 | 0.043246 | 1.0599e-07 | 1.8245e-08 | 17.214 | -0.49223 | 10.272 | 2086.8 | 1.409e-07 | 3.1131e-08 | 22.094 | 0.77457 | 0.019274 | 2.4883 | 17233 | 21.564 | 0.12513 | 1.5189e-12 | 3.2e-14 | 2.1068 | 0.96437 | 0.0011988 | 0.12431 | 1.0599e-07 | 17232.5078 | 1.409e-07 | 1.5189e-12
D:\Google Drive\Research\data\Saureus-at-MIC-4ug-ml-MNP 12132017\3\2-3- (5).txt | 0.00022255 | 0.043398 | 1.0849e-07 | 1.8273e-08 | 16.843 | -2.293 | 10.298 | 449.11 | 1.4096e-07 | 3.1299e-08 | 22.204 | 0.77498 | 0.019368 | 2.4992 | 17211 | 21.579 | 0.12538 | 1.5272e-12 | 3.2241e-14 | 2.1111 | 0.96408 | 0.0012014 | 0.12462 | 1.0849e-07 | 17208.707 | 1.4096e-07 | 1.5272e-12
average | 0.00022215 | 0.043319 | 1.0516e-07 | 1.8278e-08 | 17.3872 | -0.002358 | 10.2792 | 1702.872 | 1.398e-07 | 3.071e-08 | 21.965 | 0.77427 | 0.019161 | 2.4747 | 17281.8 | 21.6458 | 0.12525 | 1.5147e-12 | 3.194e-14 | 2.1087 | 0.96452 | 0.0011998 | 0.1244 | 1.0516e-07 | 17281.7976 | 1.398e-07 | 1.5147e-12
3
Model: C:\Users\yangy\Desktop\mode1.mdl | Chi-Sqr | Sum-Sqr | Le(±) | Le(Error) | Le(Error%) | Re(±) | Re(Error) | Re(Error%) | CPEe-T(±) | CPEe-T(Error) | CPEe-T(Error%) | CPEe-P(±) | CPEe-P(Error) | CPEe-P(Error%) | Rb(±) | Rb(Error) | Rb(Error%) | CPEb-T(±) | CPEb-T(Error) | CPEb-T(Error%) | CPEb-P(±) | CPEb-P(Error) | CPEb-P(Error%) | Le | Re+Rb | CPE-e | CPE-b
D:\Google Drive\Research\data\Saureus-at-MIC-4ug-ml-MNP 12132017\3\3-3- (1).txt | 0.00021666 | 0.042249 | 1.0333e-07 | 1.7947e-08 | 17.369 | 2.531 | 10.11 | 399.45 | 1.3655e-07 | 3.0402e-08 | 22.264 | 0.78018 | 0.019411 | 2.488 | 17131 | 21.021 | 0.12271 | 1.5012e-12 | 3.1128e-14 | 2.0735 | 0.965 | 0.00118 | 0.12228 | 1.0333e-07 | 17133.531 | 1.3655e-07 | 1.5012e-12
D:\Google Drive\Research\data\Saureus-at-MIC-4ug-ml-MNP 12132017\3\3-3- (2).txt | 0.00021499 | 0.041923 | 1.0499e-07 | 1.7878e-08 | 17.028 | 2.073 | 10.095 | 486.98 | 1.4222e-07 | 3.1652e-08 | 22.256 | 0.77756 | 0.019409 | 2.4961 | 17021 | 20.896 | 0.12277 | 1.508e-12 | 3.1228e-14 | 2.0708 | 0.96477 | 0.0011787 | 0.12217 | 1.0499e-07 | 17023.073 | 1.4222e-07 | 1.508e-12
D:\Google Drive\Research\data\Saureus-at-MIC-4ug-ml-MNP 12132017\3\3-3- (3).txt | 0.00021809 | 0.042528 | 1.0575e-07 | 1.7985e-08 | 17.007 | 1.136 | 10.159 | 894.28 | 1.4088e-07 | 3.1744e-08 | 22.533 | 0.77905 | 0.019647 | 2.5219 | 17007 | 20.993 | 0.12344 | 1.5114e-12 | 3.1493e-14 | 2.0837 | 0.96466 | 0.001186 | 0.12294 | 1.0575e-07 | 17008.136 | 1.4088e-07 | 1.5114e-12
D:\Google Drive\Research\data\Saureus-at-MIC-4ug-ml-MNP 12132017\3\3-3- (4).txt | 0.00021782 | 0.042474 | 1.071e-07 | 1.7948e-08 | 16.758 | -0.46122 | 10.139 | 2198.3 | 1.395e-07 | 3.154e-08 | 22.609 | 0.78035 | 0.019713 | 2.5262 | 17007 | 20.945 | 0.12316 | 1.5174e-12 | 3.1567e-14 | 2.0803 | 0.96448 | 0.0011841 | 0.12277 | 1.071e-07 | 17006.5388 | 1.395e-07 | 1.5174e-12
D:\Google Drive\Research\data\Saureus-at-MIC-4ug-ml-MNP 12132017\3\3-3- (5).txt | 0.00021469 | 0.041865 | 1.0574e-07 | 1.7819e-08 | 16.852 | 1.337 | 10.063 | 752.66 | 1.4478e-07 | 3.2602e-08 | 22.518 | 0.77734 | 0.019638 | 2.5263 | 17008 | 20.829 | 0.12247 | 1.5095e-12 | 3.118e-14 | 2.0656 | 0.96475 | 0.0011757 | 0.12187 | 1.0574e-07 | 17009.337 | 1.4478e-07 | 1.5095e-12
average | 0.00021645 | 0.042208 | 1.0538e-07 | 1.7915e-08 | 17.0028 | 1.3232 | 10.1132 | 946.334 | 1.4079e-07 | 3.1588e-08 | 22.436 | 0.7789 | 0.019564 | 2.5117 | 17034.8 | 20.9368 | 0.12291 | 1.5095e-12 | 3.1319e-14 | 2.0748 | 0.96473 | 0.0011809 | 0.12241 | 1.0538e-07 | 17036.1232 | 1.4079e-07 | 1.5095e-12
4
Model: C:\Users\yangy\Desktop\mode1.mdl | Chi-Sqr | Sum-Sqr | Le(±) | Le(Error) | Le(Error%) | Re(±) | Re(Error) | Re(Error%) | CPEe-T(±) | CPEe-T(Error) | CPEe-T(Error%) | CPEe-P(±) | CPEe-P(Error) | CPEe-P(Error%) | Rb(±) | Rb(Error) | Rb(Error%) | CPEb-T(±) | CPEb-T(Error) | CPEb-T(Error%) | CPEb-P(±) | CPEb-P(Error) | CPEb-P(Error%) | Le | Re+Rb | CPE-e | CPE-b
D:\Google Drive\Research\data\Saureus-at-MIC-4ug-ml-MNP 12132017\3\4-3- (1).txt | 0.00021733 | 0.04238 | 1.0427e-07 | 1.7899e-08 | 17.166 | 2.656 | 10.125 | 381.21 | 1.3265e-07 | 3.0167e-08 | 22.742 | 0.78646 | 0.019817 | 2.5198 | 16891 | 20.677 | 0.12241 | 1.5044e-12 | 3.1213e-14 | 2.0748 | 0.9649 | 0.0011812 | 0.12242 | 1.0427e-07 | 16893.656 | 1.3265e-07 | 1.5044e-12
D:\Google Drive\Research\data\Saureus-at-MIC-4ug-ml-MNP 12132017\3\4-3- (2).txt | 0.00021431 | 0.041791 | 1.0561e-07 | 1.776e-08 | 16.817 | 1.881 | 10.058 | 534.72 | 1.3818e-07 | 3.1388e-08 | 22.715 | 0.78368 | 0.019799 | 2.5264 | 16843 | 20.527 | 0.12187 | 1.5091e-12 | 3.1123e-14 | 2.0624 | 0.96475 | 0.0011741 | 0.1217 | 1.0561e-07 | 16844.881 | 1.3818e-07 | 1.5091e-12
D:\Google Drive\Research\data\Saureus-at-MIC-4ug-ml-MNP 12132017\3\4-3- (3).txt | 0.00021627 | 0.042173 | 1.0874e-07 | 1.7832e-08 | 16.399 | -0.86789 | 10.106 | 1164.4 | 1.3895e-07 | 3.1856e-08 | 22.926 | 0.78358 | 0.019983 | 2.5502 | 16849 | 20.633 | 0.12246 | 1.5217e-12 | 3.1522e-14 | 2.0715 | 0.96432 | 0.0011794 | 0.1223 | 1.0874e-07 | 16848.1321 | 1.3895e-07 | 1.5217e-12
D:\Google Drive\Research\data\Saureus-at-MIC-4ug-ml-MNP 12132017\3\4-3- (4).txt | 0.00021758 | 0.042427 | 1.0867e-07 | 1.7892e-08 | 16.465 | -0.87765 | 10.146 | 1156 | 1.4084e-07 | 3.2457e-08 | 23.045 | 0.78271 | 0.020089 | 2.5666 | 16830 | 20.696 | 0.12297 | 1.5233e-12 | 3.1667e-14 | 2.0788 | 0.96425 | 0.0011837 | 0.12276 | 1.0867e-07 | 16829.1224 | 1.4084e-07 | 1.5233e-12
D:\Google Drive\Research\data\Saureus-at-MIC-4ug-ml-MNP 12132017\3\4-3- (5).txt | 0.00021644 | 0.042205 | 1.0914e-07 | 1.7837e-08 | 16.343 | -1.062 | 10.121 | 953.01 | 1.3894e-07 | 3.1989e-08 | 23.024 | 0.78425 | 0.020067 | 2.5588 | 16806 | 20.596 | 0.12255 | 1.5273e-12 | 3.1665e-14 | 2.0733 | 0.96412 | 0.0011805 | 0.12244 | 1.0914e-07 | 16804.938 | 1.3894e-07 | 1.5273e-12
average | 0.00021639 | 0.042195 | 1.0729e-07 | 1.7844e-08 | 16.638 | 0.34589 | 10.1112 | 837.868 | 1.3791e-07 | 3.1571e-08 | 22.8904 | 0.78414 | 0.019951 | 2.5444 | 16843.8 | 20.6258 | 0.12245 | 1.5172e-12 | 3.1438e-14 | 2.0722 | 0.96447 | 0.0011798 | 0.12232 | 1.0729e-07 | 16844.1459 | 1.3791e-07 | 1.5172e-12
5
Model: C:\Users\yangy\Desktop\mode1.mdl | Chi-Sqr | Sum-Sqr | Le(±) | Le(Error) | Le(Error%) | Re(±) | Re(Error) | Re(Error%) | CPEe-T(±) | CPEe-T(Error) | CPEe-T(Error%) | CPEe-P(±) | CPEe-P(Error) | CPEe-P(Error%) | Rb(±) | Rb(Error) | Rb(Error%) | CPEb-T(±) | CPEb-T(Error) | CPEb-T(Error%) | CPEb-P(±) | CPEb-P(Error) | CPEb-P(Error%) | Le | Re+Rb | CPE-e | CPE-b
D:\Google Drive\Research\data\Saureus-at-MIC-4ug-ml-MNP 12132017\3\5-3- (1).txt | 0.000216 | 0.04212 | 1.0463e-07 | 1.7804e-08 | 17.016 | 1.346 | 10.071 | 748.22 | 1.3656e-07 | 3.1542e-08 | 23.098 | 0.78549 | 0.020129 | 2.5626 | 16927 | 20.622 | 0.12183 | 1.5155e-12 | 3.1272e-14 | 2.0635 | 0.96453 | 0.0011747 | 0.12179 | 1.0463e-07 | 16928.346 | 1.3656e-07 | 1.5155e-12
D:\Google Drive\Research\data\Saureus-at-MIC-4ug-ml-MNP 12132017\3\5-3- (2).txt | 0.00021802 | 0.042514 | 1.0398e-07 | 1.7871e-08 | 17.187 | 2.378 | 10.127 | 425.86 | 1.3636e-07 | 3.1762e-08 | 23.293 | 0.7867 | 0.020297 | 2.58 | 16825 | 20.598 | 0.12242 | 1.5144e-12 | 3.1418e-14 | 2.0746 | 0.96458 | 0.0011813 | 0.12247 | 1.0398e-07 | 16827.378 | 1.3636e-07 | 1.5144e-12
D:\Google Drive\Research\data\Saureus-at-MIC-4ug-ml-MNP 12132017\3\5-3- (3).txt | 0.00021512 | 0.041949 | 1.0452e-07 | 1.7738e-08 | 16.971 | 2.412 | 10.049 | 416.63 | 1.4036e-07 | 3.2629e-08 | 23.247 | 0.78453 | 0.020261 | 2.5826 | 16833 | 20.486 | 0.1217 | 1.5138e-12 | 3.1186e-14 | 2.0601 | 0.96461 | 0.0011729 | 0.12159 | 1.0452e-07 | 16835.412 | 1.4036e-07 | 1.5138e-12
D:\Google Drive\Research\data\Saureus-at-MIC-4ug-ml-MNP 12132017\3\5-3- (4).txt | 0.00021644 | 0.042206 | 1.0369e-07 | 1.7778e-08 | 17.145 | 3.007 | 10.07 | 334.89 | 1.3781e-07 | 3.2201e-08 | 23.366 | 0.78649 | 0.020362 | 2.589 | 16821 | 20.492 | 0.12182 | 1.5109e-12 | 3.1192e-14 | 2.0645 | 0.96472 | 0.0011754 | 0.12184 | 1.0369e-07 | 16824.007 | 1.3781e-07 | 1.5109e-12
D:\Google Drive\Research\data\Saureus-at-MIC-4ug-ml-MNP 12132017\3\5-3- (5).txt | 0.00021865 | 0.042637 | 1.0641e-07 | 1.7873e-08 | 16.796 | 0.55915 | 10.137 | 1812.9 | 1.396e-07 | 3.2871e-08 | 23.547 | 0.7857 | 0.020521 | 2.6118 | 16801 | 20.608 | 0.12266 | 1.5233e-12 | 3.1639e-14 | 2.077 | 0.96428 | 0.0011827 | 0.12265 | 1.0641e-07 | 16801.5592 | 1.396e-07 | 1.5233e-12
average | 0.00021685 | 0.042285 | 1.0465e-07 | 1.7813e-08 | 17.023 | 1.9404 | 10.0908 | 747.7 | 1.3814e-07 | 3.2201e-08 | 23.3102 | 0.78578 | 0.020314 | 2.5852 | 16841.4 | 20.5612 | 0.12209 | 1.5156e-12 | 3.1341e-14 | 2.0679 | 0.96454 | 0.0011774 | 0.12207 | 1.0465e-07 | 16843.3404 | 1.3814e-07 | 1.5156e-12
6
Model: C:\Users\yangy\Desktop\mode1.mdl | Chi-Sqr | Sum-Sqr | Le(±) | Le(Error) | Le(Error%) | Re(±) | Re(Error) | Re(Error%) | CPEe-T(±) | CPEe-T(Error) | CPEe-T(Error%) | CPEe-P(±) | CPEe-P(Error) | CPEe-P(Error%) | Rb(±) | Rb(Error) | Rb(Error%) | CPEb-T(±) | CPEb-T(Error) | CPEb-T(Error%) | CPEb-P(±) | CPEb-P(Error) | CPEb-P(Error%) | Le | Re+Rb | CPE-e | CPE-b
D:\Google Drive\Research\data\Saureus-at-MIC-4ug-ml-MNP 12132017\3\6-3- (1).txt | 0.00021927 | 0.042757 | 1.0466e-07 | 1.7885e-08 | 17.089 | 2.428 | 10.146 | 417.87 | 1.2995e-07 | 3.0421e-08 | 23.41 | 0.79186 | 0.02039 | 2.575 | 16739 | 20.481 | 0.12235 | 1.514e-12 | 3.1471e-14 | 2.0787 | 0.96463 | 0.0011837 | 0.12271 | 1.0466e-07 | 16741.428 | 1.2995e-07 | 1.514e-12
D:\Google Drive\Research\data\Saureus-at-MIC-4ug-ml-MNP 12132017\3\6-3- (2).txt | 0.00021746 | 0.042404 | 1.0505e-07 | 1.782e-08 | 16.963 | 2.287 | 10.127 | 442.81 | 1.3519e-07 | 3.1645e-08 | 23.408 | 0.78913 | 0.020392 | 2.5841 | 16672 | 20.389 | 0.12229 | 1.5183e-12 | 3.1491e-14 | 2.0741 | 0.96446 | 0.0011812 | 0.12247 | 1.0505e-07 | 16674.287 | 1.3519e-07 | 1.5183e-12
D:\Google Drive\Research\data\Saureus-at-MIC-4ug-ml-MNP 12132017\3\6-3- (3).txt | 0.00021848 | 0.042604 | 1.0554e-07 | 1.7855e-08 | 16.918 | 1.66 | 10.147 | 611.27 | 1.3544e-07 | 3.1869e-08 | 23.53 | 0.78923 | 0.0205 | 2.5975 | 16677 | 20.435 | 0.12253 | 1.5215e-12 | 3.162e-14 | 2.0782 | 0.96435 | 0.0011836 | 0.12274 | 1.0554e-07 | 16678.66 | 1.3544e-07 | 1.5215e-12
D:\Google Drive\Research\data\Saureus-at-MIC-4ug-ml-MNP 12132017\3\6-3- (4).txt | 0.00021489 | 0.041903 | 1.07e-07 | 1.7702e-08 | 16.544 | 0.76457 | 10.06 | 1315.8 | 1.3897e-07 | 3.2546e-08 | 23.419 | 0.78714 | 0.020408 | 2.5927 | 16696 | 20.31 | 0.12165 | 1.5244e-12 | 3.1414e-14 | 2.0607 | 0.96425 | 0.0011736 | 0.12171 | 1.07e-07 | 16696.7646 | 1.3897e-07 | 1.5244e-12
D:\Google Drive\Research\data\Saureus-at-MIC-4ug-ml-MNP 12132017\3\6-3- (5).txt | 0.00021917 | 0.042739 | 1.0895e-07 | 1.7887e-08 | 16.418 | -1.563 | 10.178 | 651.18 | 1.351e-07 | 3.2001e-08 | 23.687 | 0.78994 | 0.020635 | 2.6122 | 16675 | 20.472 | 0.12277 | 1.5384e-12 | 3.2028e-14 | 2.0819 | 0.96374 | 0.0011858 | 0.12304 | 1.0895e-07 | 16673.437 | 1.351e-07 | 1.5384e-12
average | 0.00021785 | 0.042481 | 1.0624e-07 | 1.783e-08 | 16.7864 | 1.1153 | 10.1316 | 687.786 | 1.3493e-07 | 3.1696e-08 | 23.4908 | 0.78946 | 0.020465 | 2.5923 | 16691.8 | 20.4174 | 0.12232 | 1.5233e-12 | 3.1605e-14 | 2.0747 | 0.96429 | 0.0011816 | 0.12253 | 1.0624e-07 | 16692.9153 | 1.3493e-07 | 1.5233e-12
7
Model: C:\Users\yangy\Desktop\mode1.mdl | Chi-Sqr | Sum-Sqr | Le(±) | Le(Error) | Le(Error%) | Re(±) | Re(Error) | Re(Error%) | CPEe-T(±) | CPEe-T(Error) | CPEe-T(Error%) | CPEe-P(±) | CPEe-P(Error) | CPEe-P(Error%) | Rb(±) | Rb(Error) | Rb(Error%) | CPEb-T(±) | CPEb-T(Error) | CPEb-T(Error%) | CPEb-P(±) | CPEb-P(Error) | CPEb-P(Error%) | Le | Re+Rb | CPE-e | CPE-b
D:\Google Drive\Research\data\Saureus-at-MIC-4ug-ml-MNP 12132017\3\7-3- (1).txt | 0.00022076 | 0.043047 | 1.0419e-07 | 1.791e-08 | 17.19 | 0.87833 | 10.105 | 1150.5 | 1.251e-07 | 3.0047e-08 | 24.018 | 0.79543 | 0.020917 | 2.6296 | 17073 | 20.718 | 0.12135 | 1.52e-12 | 3.1414e-14 | 2.0667 | 0.96436 | 0.0011763 | 0.12198 | 1.0419e-07 | 17073.8783 | 1.251e-07 | 1.52e-12
D:\Google Drive\Research\data\Saureus-at-MIC-4ug-ml-MNP 12132017\3\7-3- (2).txt | 0.00022297 | 0.04348 | 1.0636e-07 | 1.8015e-08 | 16.938 | -1.15 | 10.193 | 886.35 | 1.2711e-07 | 3.0679e-08 | 24.136 | 0.7946 | 0.02102 | 2.6454 | 16967 | 20.78 | 0.12247 | 1.5362e-12 | 3.2006e-14 | 2.0835 | 0.9638 | 0.0011862 | 0.12308 | 1.0636e-07 | 16965.85 | 1.2711e-07 | 1.5362e-12
D:\Google Drive\Research\data\Saureus-at-MIC-4ug-ml-MNP 12132017\3\7-3- (3).txt | 0.00021927 | 0.042757 | 1.0654e-07 | 1.7855e-08 | 16.759 | -0.33148 | 10.1 | 3046.9 | 1.3246e-07 | 3.1733e-08 | 23.957 | 0.79096 | 0.02087 | 2.6386 | 16967 | 20.655 | 0.12174 | 1.5333e-12 | 3.1697e-14 | 2.0672 | 0.96394 | 0.0011769 | 0.12209 | 1.0654e-07 | 16966.6685 | 1.3246e-07 | 1.5333e-12
D:\Google Drive\Research\data\Saureus-at-MIC-4ug-ml-MNP 12132017\3\7-3- (4).txt | 0.00021983 | 0.042866 | 1.0461e-07 | 1.786e-08 | 17.073 | 1.013 | 10.099 | 996.94 | 1.3222e-07 | 3.181e-08 | 24.058 | 0.79153 | 0.020958 | 2.6478 | 16958 | 20.638 | 0.1217 | 1.5254e-12 | 3.1541e-14 | 2.0677 | 0.96422 | 0.0011771 | 0.12208 | 1.0461e-07 | 16959.013 | 1.3222e-07 | 1.5254e-12
D:\Google Drive\Research\data\Saureus-at-MIC-4ug-ml-MNP 12132017\3\7-3- (5).txt | 0.00021838 | 0.042584 | 1.0582e-07 | 1.7811e-08 | 16.831 | -0.022012 | 10.079 | 45789 | 1.3327e-07 | 3.2024e-08 | 24.029 | 0.79109 | 0.020934 | 2.6462 | 16949 | 20.578 | 0.12141 | 1.5306e-12 | 3.156e-14 | 2.0619 | 0.96401 | 0.0011739 | 0.12177 | 1.0582e-07 | 16948.978 | 1.3327e-07 | 1.5306e-12
average | 0.00022024 | 0.042947 | 1.055e-07 | 1.789e-08 | 16.9582 | 0.077568 | 10.1152 | 10373.938 | 1.3003e-07 | 3.1259e-08 | 24.0396 | 0.79272 | 0.02094 | 2.6415 | 16982.8 | 20.6738 | 0.12173 | 1.5291e-12 | 3.1644e-14 | 2.0694 | 0.96407 | 0.0011781 | 0.1222 | 1.055e-07 | 16982.8776 | 1.3003e-07 | 1.5291e-12
8
Model: C:\Users\yangy\Desktop\mode1.mdl | Chi-Sqr | Sum-Sqr | Le(±) | Le(Error) | Le(Error%) | Re(±) | Re(Error) | Re(Error%) | CPEe-T(±) | CPEe-T(Error) | CPEe-T(Error%) | CPEe-P(±) | CPEe-P(Error) | CPEe-P(Error%) | Rb(±) | Rb(Error) | Rb(Error%) | CPEb-T(±) | CPEb-T(Error) | CPEb-T(Error%) | CPEb-P(±) | CPEb-P(Error) | CPEb-P(Error%) | Le | Re+Rb | CPE-e | CPE-b
D:\Google Drive\Research\data\Saureus-at-MIC-4ug-ml-MNP 12132017\3\8-3- (1).txt | 0.00022831 | 0.044521 | 1.0999e-07 | 1.8204e-08 | 16.551 | -5.622 | 10.264 | 182.57 | 1.2163e-07 | 3.0164e-08 | 24.8 | 0.7984 | 0.021594 | 2.7047 | 17234 | 21.174 | 0.12286 | 1.5537e-12 | 3.2537e-14 | 2.0942 | 0.96317 | 0.0011919 | 0.12375 | 1.0999e-07 | 17228.378 | 1.2163e-07 | 1.5537e-12
D:\Google Drive\Research\data\Saureus-at-MIC-4ug-ml-MNP 12132017\3\8-3- (2).txt | 0.00022104 | 0.043102 | 1.0697e-07 | 1.7898e-08 | 16.732 | -1.062 | 10.106 | 951.6 | 1.2693e-07 | 3.0853e-08 | 24.307 | 0.79524 | 0.02117 | 2.6621 | 17075 | 20.724 | 0.12137 | 1.5334e-12 | 3.1682e-14 | 2.0661 | 0.96391 | 0.0011761 | 0.12201 | 1.0697e-07 | 17073.938 | 1.2693e-07 | 1.5334e-12
D:\Google Drive\Research\data\Saureus-at-MIC-4ug-ml-MNP 12132017\3\8-3- (2).txt | 0.00022104 | 0.043102 | 1.0697e-07 | 1.7898e-08 | 16.732 | -1.061 | 10.106 | 952.5 | 1.2693e-07 | 3.0853e-08 | 24.307 | 0.79524 | 0.02117 | 2.6621 | 17075 | 20.724 | 0.12137 | 1.5334e-12 | 3.1682e-14 | 2.0661 | 0.96391 | 0.0011761 | 0.12201 | 1.0697e-07 | 17073.939 | 1.2693e-07 | 1.5334e-12
D:\Google Drive\Research\data\Saureus-at-MIC-4ug-ml-MNP 12132017\3\8-3- (3).txt | 0.0002195 | 0.042803 | 1.0784e-07 | 1.7831e-08 | 16.535 | -2.472 | 10.069 | 407.32 | 1.3032e-07 | 3.1685e-08 | 24.313 | 0.79309 | 0.021178 | 2.6703 | 17091 | 20.703 | 0.12113 | 1.5416e-12 | 3.1746e-14 | 2.0593 | 0.96365 | 0.0011722 | 0.12164 | 1.0784e-07 | 17088.528 | 1.3032e-07 | 1.5416e-12
D:\Google Drive\Research\data\Saureus-at-MIC-4ug-ml-MNP 12132017\3\8-3- (4).txt | 0.00022434 | 0.043747 | 1.1167e-07 | 1.8037e-08 | 16.152 | -5.762 | 10.201 | 177.04 | 1.2798e-07 | 3.1493e-08 | 24.608 | 0.79491 | 0.021432 | 2.6962 | 17074 | 20.915 | 0.1225 | 1.5591e-12 | 3.2483e-14 | 2.0834 | 0.96303 | 0.0011861 | 0.12316 | 1.1167e-07 | 17068.238 | 1.2798e-07 | 1.5591e-12
D:\Google Drive\Research\data\Saureus-at-MIC-4ug-ml-MNP 12132017\3\8-3- (5).txt | 0.00022541 | 0.043955 | 1.1071e-07 | 1.8083e-08 | 16.334 | -4.657 | 10.228 | 219.63 | 1.2858e-07 | 3.1736e-08 | 24.682 | 0.79467 | 0.021498 | 2.7053 | 17061 | 20.951 | 0.1228 | 1.5537e-12 | 3.245e-14 | 2.0886 | 0.96319 | 0.001189 | 0.12344 | 1.0869e-07 | 17106.6042 | 1.2676e-07 | 1.5442e-12
9
Model: C:\Users\yangy\Desktop\mode1.mdl | Chi-Sqr | Sum-Sqr | Le(±) | Le(Error) | Le(Error%) | Re(±) | Re(Error) | Re(Error%) | CPEe-T(±) | CPEe-T(Error) | CPEe-T(Error%) | CPEe-P(±) | CPEe-P(Error) | CPEe-P(Error%) | Rb(±) | Rb(Error) | Rb(Error%) | CPEb-T(±) | CPEb-T(Error) | CPEb-T(Error%) | CPEb-P(±) | CPEb-P(Error) | CPEb-P(Error%) | Le | Re+Rb | CPE-e | CPE-b
D:\Google Drive\Research\data\Saureus-at-MIC-4ug-ml-MNP 12132017\3\9-3- (1).txt | 0.00022575 | 0.044021 | 1.0391e-07 | 1.8058e-08 | 17.379 | 0.2574 | 10.162 | 3947.9 | 1.2446e-07 | 3.0878e-08 | 24.81 | 0.79712 | 0.021604 | 2.7103 | 17224 | 20.991 | 0.12187 | 1.524e-12 | 3.1663e-14 | 2.0776 | 0.96422 | 0.0011823 | 0.12262 | 1.0391e-07 | 17224.2574 | 1.2446e-07 | 1.524e-12
D:\Google Drive\Research\data\Saureus-at-MIC-4ug-ml-MNP 12132017\3\9-3- (2).txt | 0.00022123 | 0.04314 | 1.0825e-07 | 1.7884e-08 | 16.521 | -2.975 | 10.102 | 339.56 | 1.2769e-07 | 3.131e-08 | 24.52 | 0.79547 | 0.021355 | 2.6846 | 17081 | 20.726 | 0.12134 | 1.545e-12 | 3.1908e-14 | 2.0652 | 0.96353 | 0.0011756 | 0.12201 | 1.0825e-07 | 17078.025 | 1.2769e-07 | 1.545e-12
D:\Google Drive\Research\data\Saureus-at-MIC-4ug-ml-MNP 12132017\3\9-3- (3).txt | 0.000222 | 0.04329 | 1.0902e-07 | 1.7926e-08 | 16.443 | -3.136 | 10.132 | 323.09 | 1.3156e-07 | 3.2424e-08 | 24.646 | 0.7932 | 0.021468 | 2.7065 | 17070 | 20.792 | 0.1218 | 1.5467e-12 | 3.2024e-14 | 2.0705 | 0.96344 | 0.0011787 | 0.12234 | 1.0902e-07 | 17066.864 | 1.3156e-07 | 1.5467e-12
D:\Google Drive\Research\data\Saureus-at-MIC-4ug-ml-MNP 12132017\3\9-3- (4).txt | 0.00021993 | 0.042886 | 1.0904e-07 | 1.7836e-08 | 16.357 | -3.197 | 10.084 | 315.42 | 1.324e-07 | 3.2544e-08 | 24.58 | 0.79291 | 0.021411 | 2.7003 | 17059 | 20.682 | 0.12124 | 1.5457e-12 | 3.1852e-14 | 2.0607 | 0.96347 | 0.0011731 | 0.12176 | 1.0904e-07 | 17055.803 | 1.324e-07 | 1.5457e-12
D:\Google Drive\Research\data\Saureus-at-MIC-4ug-ml-MNP 12132017\3\9-3- (5).txt | 0.00022547 | 0.043966 | 1.1152e-07 | 1.8064e-08 | 16.198 | -5.66 | 10.223 | 180.62 | 1.2947e-07 | 3.2265e-08 | 24.921 | 0.79512 | 0.021704 | 2.7297 | 17046 | 20.914 | 0.12269 | 1.5596e-12 | 3.2549e-14 | 2.087 | 0.96299 | 0.0011882 | 0.12339 | 1.1152e-07 | 17040.34 | 1.2947e-07 | 1.5596e-12
average | 0.00022288 | 0.043461 | 1.0835e-07 | 1.7954e-08 | 16.5796 | -2.9421 | 10.1406 | 1021.318 | 1.2912e-07 | 3.1884e-08 | 24.6954 | 0.79476 | 0.021508 | 2.7063 | 17096 | 20.821 | 0.12179 | 1.5442e-12 | 3.1999e-14 | 2.0722 | 0.96353 | 0.0011796 | 0.12242 | 1.0835e-07 | 17093.0579 | 1.2912e-07 | 1.5442e-12
10
Model: C:\Users\yangy\Desktop\mode1.mdl | Chi-Sqr | Sum-Sqr | Le(±) | Le(Error) | Le(Error%) | Re(±) | Re(Error) | Re(Error%) | CPEe-T(±) | CPEe-T(Error) | CPEe-T(Error%) | CPEe-P(±) | CPEe-P(Error) | CPEe-P(Error%) | Rb(±) | Rb(Error) | Rb(Error%) | CPEb-T(±) | CPEb-T(Error) | CPEb-T(Error%) | CPEb-P(±) | CPEb-P(Error) | CPEb-P(Error%) | Le | Re+Rb | CPE-e | CPE-b
D:\Google Drive\Research\data\Saureus-at-MIC-4ug-ml-MNP 12132017\3\10-3- (1).txt | 0.00022232 | 0.043352 | 1.0686e-07 | 1.792e-08 | 16.77 | -2.426 | 10.079 | 415.46 | 1.2373e-07 | 3.0684e-08 | 24.799 | 0.79776 | 0.021596 | 2.7071 | 17317 | 20.909 | 0.12074 | 1.54e-12 | 3.1699e-14 | 2.0584 | 0.96365 | 0.0011713 | 0.12155 | 1.0686e-07 | 17314.574 | 1.2373e-07 | 1.54e-12
D:\Google Drive\Research\data\Saureus-at-MIC-4ug-ml-MNP 12132017\3\10-3- (2).txt | 0.00021955 | 0.042812 | 1.0674e-07 | 1.782e-08 | 16.695 | -1.61 | 10.061 | 624.91 | 1.2773e-07 | 3.1311e-08 | 24.513 | 0.79562 | 0.021348 | 2.6832 | 17110 | 20.662 | 0.12076 | 1.5431e-12 | 3.1722e-14 | 2.0557 | 0.96357 | 0.0011702 | 0.12144 | 1.0674e-07 | 17108.39 | 1.2773e-07 | 1.5431e-12
D:\Google Drive\Research\data\Saureus-at-MIC-4ug-ml-MNP 12132017\3\10-3- (3).txt | 0.00022119 | 0.043132 | 1.0822e-07 | 1.789e-08 | 16.531 | -3.309 | 10.105 | 305.38 | 1.2744e-07 | 3.1384e-08 | 24.626 | 0.79587 | 0.021447 | 2.6948 | 17114 | 20.751 | 0.12125 | 1.5519e-12 | 3.203e-14 | 2.0639 | 0.96327 | 0.0011749 | 0.12197 | 1.0822e-07 | 17110.691 | 1.2744e-07 | 1.5519e-12
D:\Google Drive\Research\data\Saureus-at-MIC-4ug-ml-MNP 12132017\3\10-3- (4).txt | 0.00021896 | 0.042696 | 1.0787e-07 | 1.7807e-08 | 16.508 | -2.371 | 10.062 | 424.38 | 1.2953e-07 | 3.1707e-08 | 24.478 | 0.79448 | 0.021321 | 2.6836 | 17089 | 20.649 | 0.12083 | 1.5483e-12 | 3.1822e-14 | 2.0553 | 0.96338 | 0.00117 | 0.12145 | 1.0787e-07 | 17086.629 | 1.2953e-07 | 1.5483e-12
D:\Google Drive\Research\data\Saureus-at-MIC-4ug-ml-MNP 12132017\3\10-3- (5).txt | 0.00021987 | 0.042875 | 1.0777e-07 | 1.7832e-08 | 16.546 | -2.21 | 10.078 | 456.02 | 1.2942e-07 | 3.1811e-08 | 24.58 | 0.79487 | 0.021408 | 2.6933 | 17071 | 20.661 | 0.12103 | 1.5484e-12 | 3.1882e-14 | 2.059 | 0.9634 | 0.0011722 | 0.12167 | 1.0777e-07 | 17068.79 | 1.2942e-07 | 1.5484e-12
average | 0.00022038 | 0.042973 | 1.0749e-07 | 1.7854e-08 | 16.61 | -2.3852 | 10.077 | 445.23 | 1.2757e-07 | 3.1379e-08 | 24.5992 | 0.79572 | 0.021424 | 2.6924 | 17140.2 | 20.7264 | 0.12092 | 1.5463e-12 | 3.1831e-14 | 2.0585 | 0.96345 | 0.0011717 | 0.12162 | 1.0749e-07 | 17137.8148 | 1.2757e-07 | 1.5463e-12
CFU count
measurement | 1 | 2 | 3 | 4 | 5 | 6 | 7 | 8 | 9 | 10
time | 0 | 0.11667 | 0.66667 | 1.3333 | 2 | 2.6667 | 3.3333 | 4 | 4.6667 | 5.3333
1 dil
2 dil
3 dil | 670000 | 820000 | 990000 | 1530000 | 1370000 | 2060000 | 2160000 | 2300000 | 2600000 | 2500000
4 dil
5 dil
CFU/ml | 670000 | 820000 | 990000 | 1530000 | 1370000 | 2060000 | 2160000 | 2300000 | 2600000 | 2500000
6 points
Bulk Capacitance
measurement | 1 | 2 | 3 | 4 | 5 | 6 | 7 | 8 | 9 | 10
time | 0 | 0.11667 | 0.66667 | 1.3333 | 2 | 2.6667 | 3.3333 | 4 | 4.6667 | 5.3333
1 | 1.504e-12 | 1.5099e-12 | 1.5012e-12 | 1.5044e-12 | 1.5155e-12 | 1.514e-12 | 1.52e-12 | 1.5537e-12 | 1.524e-12 | 1.54e-12
2 | 1.4818e-12 | 1.5066e-12 | 1.508e-12 | 1.5091e-12 | 1.5144e-12 | 1.5183e-12 | 1.5362e-12 | 1.5334e-12 | 1.545e-12 | 1.5431e-12
3 | 1.4963e-12 | 1.5107e-12 | 1.5114e-12 | 1.5217e-12 | 1.5138e-12 | 1.5215e-12 | 1.5333e-12 | 1.5334e-12 | 1.5467e-12 | 1.5519e-12
4 | 1.494e-12 | 1.5189e-12 | 1.5174e-12 | 1.5233e-12 | 1.5109e-12 | 1.5244e-12 | 1.5254e-12 | 1.5416e-12 | 1.5457e-12 | 1.5483e-12
5 | 1.4926e-12 | 1.5272e-12 | 1.5095e-12 | 1.5273e-12 | 1.5233e-12 | 1.5384e-12 | 1.5306e-12 | 1.5591e-12 | 1.5596e-12 | 1.5484e-12
avrage | 1.4937e-12 | 1.5147e-12 | 1.5095e-12 | 1.5172e-12 | 1.5156e-12 | 1.5233e-12 | 1.5291e-12 | 1.5442e-12 | 1.5442e-12 | 1.5463e-12
Std | 7.9961e-15 | 8.3446e-15 | 5.8558e-15 | 9.8604e-15 | 4.6386e-15 | 9.2729e-15 | 6.4576e-15 | 1.175e-14 | 1.279e-14 | 4.7353e-15
percentage | 0% | 1.381% | 1.044% | 1.544% | 1.441% | 1.942% | 2.312% | 3.27% | 3.268% | 3.402%
|  |  | -0.3418% | 0.1648% | 0.0607% | 0.5685% | 0.9443% | 1.916% | 1.913% | 2.049%