## Experiment information
Test Date (mm/dd/yyyy): | 2017-12-06
Name of the person in charge: | yongqiang
Experimental setup | 30 minutes per reading (0-/0+, 4.5 hours, 11points)
Medium used and volume of blood (if used): | Mueller Hinton Media
Name of Microorganism (or cell): | E. Coli
Initial load: | 5x10^5/ml below MIC 1ug/ml ampicillin with MNPs (10mg/ml)
cassette/channel information: | new galss bottom (1,2,3)
Note (more experimental information)
frequency range | 1k to 100M Hz
voltage
equivalent circuit
note:

## channel 1
1
Model: C:\Users\yangy\Desktop\mode1.mdl | Chi-Sqr | Sum-Sqr | Le(±) | Le(Error) | Le(Error%) | Re(±) | Re(Error) | Re(Error%) | CPEe-T(±) | CPEe-T(Error) | CPEe-T(Error%) | CPEe-P(±) | CPEe-P(Error) | CPEe-P(Error%) | Rb(±) | Rb(Error) | Rb(Error%) | CPEb-T(±) | CPEb-T(Error) | CPEb-T(Error%) | CPEb-P(±) | CPEb-P(Error) | CPEb-P(Error%) | Le | Re+Rb | CPE-e | CPE-b
D:\Google Drive\Research\data\Ecoli-below-MIC-ampicilin-8ug-ml-MNP 12082017\1\1-1-1.TXT | 0.00012017 | 0.023674 | 2.0567e-07 | 1.0461e-08 | 5.0863 | -39.73 | 8.1205 | 20.439 | 2.0347e-07 | 1.7258e-08 | 8.4818 | 0.76686 | 0.0073726 | 0.9614 | 7187 | 10.593 | 0.14739 | 1.5513e-12 | 3.1552e-14 | 2.0339 | 0.97081 | 0.0011838 | 0.12194 | 2.0567e-07 | 7147.27 | 2.0347e-07 | 1.5513e-12
D:\Google Drive\Research\data\Ecoli-below-MIC-ampicilin-8ug-ml-MNP 12082017\1\1-1-2.TXT | 0.00012052 | 0.023742 | 2.0975e-07 | 1.0511e-08 | 5.0112 | -46.2 | 8.1716 | 17.687 | 2.0497e-07 | 1.734e-08 | 8.4598 | 0.76501 | 0.007355 | 0.96143 | 7223 | 10.687 | 0.14796 | 1.6063e-12 | 3.2819e-14 | 2.0431 | 0.96898 | 0.0011893 | 0.12274 | 2.0975e-07 | 7176.8 | 2.0497e-07 | 1.6063e-12
D:\Google Drive\Research\data\Ecoli-below-MIC-ampicilin-8ug-ml-MNP 12082017\1\1-1-3.TXT | 0.00011489 | 0.022633 | 2.118e-07 | 1.028e-08 | 4.8536 | -46.84 | 7.9936 | 17.066 | 2.1108e-07 | 1.7348e-08 | 8.2187 | 0.76178 | 0.0071468 | 0.93817 | 7223 | 10.465 | 0.14488 | 1.6025e-12 | 3.2039e-14 | 1.9993 | 0.96908 | 0.0011637 | 0.12008 | 2.118e-07 | 7176.16 | 2.1108e-07 | 1.6025e-12
D:\Google Drive\Research\data\Ecoli-below-MIC-ampicilin-8ug-ml-MNP 12082017\1\1-1-4.TXT | 0.00011501 | 0.022657 | 2.1175e-07 | 1.0287e-08 | 4.8581 | -47.95 | 7.9944 | 16.672 | 2.1226e-07 | 1.7473e-08 | 8.2319 | 0.76104 | 0.0071588 | 0.94066 | 7243 | 10.483 | 0.14473 | 1.6111e-12 | 3.2219e-14 | 1.9998 | 0.9688 | 0.0011638 | 0.12013 | 2.1175e-07 | 7195.05 | 2.1226e-07 | 1.6111e-12
D:\Google Drive\Research\data\Ecoli-below-MIC-ampicilin-8ug-ml-MNP 12082017\1\1-1-5.TXT | 0.00011457 | 0.022569 | 2.1188e-07 | 1.0282e-08 | 4.8527 | -47.96 | 8.0068 | 16.695 | 2.1615e-07 | 1.7718e-08 | 8.1971 | 0.75952 | 0.0071294 | 0.93867 | 7216 | 10.485 | 0.1453 | 1.6194e-12 | 3.2412e-14 | 2.0015 | 0.96854 | 0.0011652 | 0.1203 | 2.1188e-07 | 7168.04 | 2.1615e-07 | 1.6194e-12
average | 0.00011703 | 0.023055 | 2.1017e-07 | 1.0364e-08 | 4.9324 | -45.736 | 8.0574 | 17.7118 | 2.0959e-07 | 1.7427e-08 | 8.3179 | 0.76284 | 0.0072325 | 0.94807 | 7218.4 | 10.5426 | 0.14605 | 1.5981e-12 | 3.2208e-14 | 2.0155 | 0.96924 | 0.0011732 | 0.12104 | 2.1017e-07 | 7172.664 | 2.0959e-07 | 1.5981e-12
2
Model: C:\Users\yangy\Desktop\mode1.mdl | Chi-Sqr | Sum-Sqr | Le(±) | Le(Error) | Le(Error%) | Re(±) | Re(Error) | Re(Error%) | CPEe-T(±) | CPEe-T(Error) | CPEe-T(Error%) | CPEe-P(±) | CPEe-P(Error) | CPEe-P(Error%) | Rb(±) | Rb(Error) | Rb(Error%) | CPEb-T(±) | CPEb-T(Error) | CPEb-T(Error%) | CPEb-P(±) | CPEb-P(Error) | CPEb-P(Error%) | Le | Re+Rb | CPE-e | CPE-b
D:\Google Drive\Research\data\Ecoli-below-MIC-ampicilin-8ug-ml-MNP 12082017\1\2-1-1.TXT | 0.00011175 | 0.022014 | 2.1526e-07 | 1.0127e-08 | 4.7045 | -51.47 | 7.8851 | 15.32 | 2.2e-07 | 1.8159e-08 | 8.2541 | 0.75962 | 0.0071796 | 0.94516 | 7250 | 10.339 | 0.14261 | 1.6334e-12 | 3.214e-14 | 1.9677 | 0.968 | 0.0011454 | 0.11833 | 2.1526e-07 | 7198.53 | 2.2e-07 | 1.6334e-12
D:\Google Drive\Research\data\Ecoli-below-MIC-ampicilin-8ug-ml-MNP 12082017\1\2-1-2.TXT | 0.00011667 | 0.022984 | 2.1273e-07 | 1.034e-08 | 4.8606 | -50.2 | 8.0398 | 16.016 | 2.1815e-07 | 1.8447e-08 | 8.4561 | 0.7603 | 0.0073548 | 0.96735 | 7268 | 10.558 | 0.14527 | 1.6435e-12 | 3.3008e-14 | 2.0084 | 0.96774 | 0.0011689 | 0.12079 | 2.1273e-07 | 7217.8 | 2.1815e-07 | 1.6435e-12
D:\Google Drive\Research\data\Ecoli-below-MIC-ampicilin-8ug-ml-MNP 12082017\1\2-1-3.TXT | 0.00011269 | 0.0222 | 2.132e-07 | 1.0148e-08 | 4.7598 | -48.45 | 7.8773 | 16.259 | 2.2448e-07 | 1.8658e-08 | 8.3117 | 0.75774 | 0.0072305 | 0.95422 | 7271 | 10.361 | 0.1425 | 1.6196e-12 | 3.1949e-14 | 1.9726 | 0.96853 | 0.0011477 | 0.1185 | 2.132e-07 | 7222.55 | 2.2448e-07 | 1.6196e-12
D:\Google Drive\Research\data\Ecoli-below-MIC-ampicilin-8ug-ml-MNP 12082017\1\2-1-4.TXT | 0.00011381 | 0.022421 | 2.1178e-07 | 1.0189e-08 | 4.8111 | -48.31 | 7.8996 | 16.352 | 2.2281e-07 | 1.867e-08 | 8.3793 | 0.75858 | 0.0072889 | 0.96086 | 7285 | 10.397 | 0.14272 | 1.6146e-12 | 3.1948e-14 | 1.9787 | 0.96869 | 0.001151 | 0.11882 | 2.1178e-07 | 7236.69 | 2.2281e-07 | 1.6146e-12
D:\Google Drive\Research\data\Ecoli-below-MIC-ampicilin-8ug-ml-MNP 12082017\1\2-1-5.TXT | 0.00011148 | 0.021961 | 2.1215e-07 | 1.0087e-08 | 4.7547 | -47.99 | 7.8282 | 16.312 | 2.2423e-07 | 1.8576e-08 | 8.2844 | 0.75809 | 0.0072065 | 0.95061 | 7270 | 10.295 | 0.14161 | 1.617e-12 | 3.1702e-14 | 1.9605 | 0.96862 | 0.0011406 | 0.11776 | 2.1215e-07 | 7222.01 | 2.2423e-07 | 1.617e-12
average | 0.00011328 | 0.022316 | 2.1302e-07 | 1.0178e-08 | 4.7781 | -49.284 | 7.906 | 16.0518 | 2.2193e-07 | 1.8502e-08 | 8.3371 | 0.75887 | 0.0072521 | 0.95564 | 7268.8 | 10.39 | 0.14294 | 1.6256e-12 | 3.2149e-14 | 1.9776 | 0.96832 | 0.0011507 | 0.11884 | 2.1302e-07 | 7219.516 | 2.2193e-07 | 1.6256e-12
3%
Model: C:\Users\yangy\Desktop\mode1.mdl | Chi-Sqr | Sum-Sqr | Le(±) | Le(Error) | Le(Error%) | Re(±) | Re(Error) | Re(Error%) | CPEe-T(±) | CPEe-T(Error) | CPEe-T(Error%) | CPEe-P(±) | CPEe-P(Error) | CPEe-P(Error%) | Rb(±) | Rb(Error) | Rb(Error%) | CPEb-T(±) | CPEb-T(Error) | CPEb-T(Error%) | CPEb-P(±) | CPEb-P(Error) | CPEb-P(Error%) | Le | Re+Rb | CPE-e | CPE-b
D:\Google Drive\Research\data\Ecoli-below-MIC-ampicilin-8ug-ml-MNP 12082017\1\3-1-1.TXT | 0.00011101 | 0.021869 | 2.1413e-07 | 1.0047e-08 | 4.692 | -48.55 | 7.853 | 16.175 | 2.2653e-07 | 1.896e-08 | 8.3698 | 0.7603 | 0.0072798 | 0.95749 | 7163 | 10.238 | 0.14293 | 1.6201e-12 | 3.1731e-14 | 1.9586 | 0.96849 | 0.001141 | 0.11781 | 2.1413e-07 | 7114.45 | 2.2653e-07 | 1.6201e-12
D:\Google Drive\Research\data\Ecoli-below-MIC-ampicilin-8ug-ml-MNP 12082017\1\3-1-2.TXT | 0.00011406 | 0.022471 | 2.15e-07 | 1.017e-08 | 4.7302 | -50.67 | 7.9486 | 15.687 | 2.4014e-07 | 2.0644e-08 | 8.5967 | 0.75616 | 0.0074799 | 0.9892 | 7181 | 10.39 | 0.14469 | 1.6364e-12 | 3.2457e-14 | 1.9834 | 0.96797 | 0.0011552 | 0.11934 | 2.15e-07 | 7130.33 | 2.4014e-07 | 1.6364e-12
D:\Google Drive\Research\data\Ecoli-below-MIC-ampicilin-8ug-ml-MNP 12082017\1\3-1-3.TXT | 0.00011113 | 0.021892 | 2.1661e-07 | 1.0031e-08 | 4.6309 | -51.84 | 7.832 | 15.108 | 2.4109e-07 | 2.0502e-08 | 8.5039 | 0.7557 | 0.0073993 | 0.97913 | 7203 | 10.255 | 0.14237 | 1.6386e-12 | 3.204e-14 | 1.9553 | 0.96789 | 0.0011386 | 0.11764 | 2.1661e-07 | 7151.16 | 2.4109e-07 | 1.6386e-12
D:\Google Drive\Research\data\Ecoli-below-MIC-ampicilin-8ug-ml-MNP 12082017\1\3-1-4.TXT | 0.00011419 | 0.022495 | 2.1653e-07 | 1.0168e-08 | 4.6959 | -52.52 | 7.9423 | 15.122 | 2.4125e-07 | 2.0846e-08 | 8.6408 | 0.7558 | 0.0075185 | 0.99477 | 7208 | 10.401 | 0.1443 | 1.6512e-12 | 3.2729e-14 | 1.9821 | 0.9675 | 0.0011543 | 0.11931 | 2.1653e-07 | 7155.48 | 2.4125e-07 | 1.6512e-12
D:\Google Drive\Research\data\Ecoli-below-MIC-ampicilin-8ug-ml-MNP 12082017\1\3-1-5.TXT | 0.00011118 | 0.021902 | 2.16e-07 | 1.0028e-08 | 4.6426 | -51.15 | 7.8298 | 15.308 | 2.4401e-07 | 2.0775e-08 | 8.514 | 0.75476 | 0.0074087 | 0.9816 | 7199 | 10.256 | 0.14246 | 1.6394e-12 | 3.2073e-14 | 1.9564 | 0.9679 | 0.0011392 | 0.1177 | 2.16e-07 | 7147.85 | 2.4401e-07 | 1.6394e-12
average | 0.00011231 | 0.022126 | 2.1565e-07 | 1.0089e-08 | 4.6783 | -50.946 | 7.8811 | 15.48 | 2.386e-07 | 2.0345e-08 | 8.525 | 0.75654 | 0.0074172 | 0.98044 | 7190.8 | 10.308 | 0.14335 | 1.6371e-12 | 3.2206e-14 | 1.9672 | 0.96795 | 0.0011457 | 0.11836 | 2.1565e-07 | 7139.854 | 2.386e-07 | 1.6371e-12
4
Model: C:\Users\yangy\Desktop\mode1.mdl | Chi-Sqr | Sum-Sqr | Le(±) | Le(Error) | Le(Error%) | Re(±) | Re(Error) | Re(Error%) | CPEe-T(±) | CPEe-T(Error) | CPEe-T(Error%) | CPEe-P(±) | CPEe-P(Error) | CPEe-P(Error%) | Rb(±) | Rb(Error) | Rb(Error%) | CPEb-T(±) | CPEb-T(Error) | CPEb-T(Error%) | CPEb-P(±) | CPEb-P(Error) | CPEb-P(Error%) | Le | Re+Rb | CPE-e | CPE-b
D:\Google Drive\Research\data\Ecoli-below-MIC-ampicilin-8ug-ml-MNP 12082017\1\4-1-1.TXT | 0.00010929 | 0.021531 | 2.1718e-07 | 9.9425e-09 | 4.578 | -51.5 | 7.8185 | 15.182 | 2.5114e-07 | 2.1384e-08 | 8.5148 | 0.75479 | 0.0074093 | 0.98164 | 7096 | 10.161 | 0.14319 | 1.6425e-12 | 3.1953e-14 | 1.9454 | 0.96775 | 0.0011342 | 0.1172 | 2.1718e-07 | 7044.5 | 2.5114e-07 | 1.6425e-12
D:\Google Drive\Research\data\Ecoli-below-MIC-ampicilin-8ug-ml-MNP 12082017\1\4-1-2.TXT | 0.00010974 | 0.021619 | 2.1831e-07 | 9.9541e-09 | 4.5596 | -52.8 | 7.8192 | 14.809 | 2.5205e-07 | 2.1555e-08 | 8.5519 | 0.75435 | 0.0074419 | 0.98653 | 7118 | 10.181 | 0.14303 | 1.6488e-12 | 3.2104e-14 | 1.9471 | 0.96757 | 0.001135 | 0.1173 | 2.1831e-07 | 7065.2 | 2.5205e-07 | 1.6488e-12
D:\Google Drive\Research\data\Ecoli-below-MIC-ampicilin-8ug-ml-MNP 12082017\1\4-1-3.TXT | 0.00010953 | 0.021577 | 2.1824e-07 | 9.942e-09 | 4.5555 | -53.22 | 7.8045 | 14.665 | 2.5353e-07 | 2.173e-08 | 8.571 | 0.75391 | 0.007459 | 0.98938 | 7134 | 10.173 | 0.1426 | 1.6528e-12 | 3.2124e-14 | 1.9436 | 0.96743 | 0.0011328 | 0.11709 | 2.1824e-07 | 7080.78 | 2.5353e-07 | 1.6528e-12
D:\Google Drive\Research\data\Ecoli-below-MIC-ampicilin-8ug-ml-MNP 12082017\1\4-1-4.TXT | 0.00010948 | 0.021568 | 2.1839e-07 | 9.929e-09 | 4.5465 | -52.86 | 7.7905 | 14.738 | 2.5297e-07 | 2.1674e-08 | 8.5678 | 0.75413 | 0.0074559 | 0.98868 | 7132 | 10.157 | 0.14241 | 1.6481e-12 | 3.2008e-14 | 1.9421 | 0.96761 | 0.0011318 | 0.11697 | 2.1839e-07 | 7079.14 | 2.5297e-07 | 1.6481e-12
D:\Google Drive\Research\data\Ecoli-below-MIC-ampicilin-8ug-ml-MNP 12082017\1\4-1-5.TXT | 0.00010738 | 0.021153 | 2.1683e-07 | 9.8279e-09 | 4.5325 | -50.87 | 7.704 | 15.144 | 2.5565e-07 | 2.1694e-08 | 8.4858 | 0.75325 | 0.007385 | 0.98042 | 7130 | 10.048 | 0.14093 | 1.6337e-12 | 3.1412e-14 | 1.9228 | 0.96809 | 0.0011204 | 0.11573 | 2.1683e-07 | 7079.13 | 2.5565e-07 | 1.6337e-12
average | 0.00010908 | 0.02149 | 2.1779e-07 | 9.9191e-09 | 4.5544 | -52.25 | 7.7873 | 14.9076 | 2.5307e-07 | 2.1607e-08 | 8.5383 | 0.75409 | 0.0074302 | 0.98533 | 7122 | 10.144 | 0.14243 | 1.6452e-12 | 3.192e-14 | 1.9402 | 0.96769 | 0.0011308 | 0.11686 | 2.1779e-07 | 7069.75 | 2.5307e-07 | 1.6452e-12
5%
Model: C:\Users\yangy\Desktop\mode1.mdl | Chi-Sqr | Sum-Sqr | Le(±) | Le(Error) | Le(Error%) | Re(±) | Re(Error) | Re(Error%) | CPEe-T(±) | CPEe-T(Error) | CPEe-T(Error%) | CPEe-P(±) | CPEe-P(Error) | CPEe-P(Error%) | Rb(±) | Rb(Error) | Rb(Error%) | CPEb-T(±) | CPEb-T(Error) | CPEb-T(Error%) | CPEb-P(±) | CPEb-P(Error) | CPEb-P(Error%) | Le | Re+Rb | CPE-e | CPE-b
D:\Google Drive\Research\data\Ecoli-below-MIC-ampicilin-8ug-ml-MNP 12082017\1\5-1-1.TXT | 0.00010491 | 0.020667 | 2.1719e-07 | 9.7249e-09 | 4.4776 | -49.73 | 7.6717 | 15.427 | 2.5995e-07 | 2.1773e-08 | 8.3758 | 0.75332 | 0.0072887 | 0.96754 | 7024 | 9.93 | 0.14137 | 1.6224e-12 | 3.0965e-14 | 1.9086 | 0.96842 | 0.0011134 | 0.11497 | 2.1719e-07 | 6974.27 | 2.5995e-07 | 1.6224e-12
D:\Google Drive\Research\data\Ecoli-below-MIC-ampicilin-8ug-ml-MNP 12082017\1\5-1-2.TXT | 0.00010549 | 0.020782 | 2.1895e-07 | 9.7476e-09 | 4.452 | -51.57 | 7.6804 | 14.893 | 2.6049e-07 | 2.1927e-08 | 8.4176 | 0.75282 | 0.0073255 | 0.97307 | 7057 | 9.9657 | 0.14122 | 1.6372e-12 | 3.1303e-14 | 1.912 | 0.96796 | 0.0011151 | 0.1152 | 2.1895e-07 | 7005.43 | 2.6049e-07 | 1.6372e-12
D:\Google Drive\Research\data\Ecoli-below-MIC-ampicilin-8ug-ml-MNP 12082017\1\5-1-3.TXT | 0.00010456 | 0.020597 | 2.1884e-07 | 9.709e-09 | 4.4366 | -52.46 | 7.6529 | 14.588 | 2.5934e-07 | 2.1755e-08 | 8.3886 | 0.75325 | 0.0073004 | 0.96919 | 7061 | 9.9289 | 0.14062 | 1.645e-12 | 3.1312e-14 | 1.9035 | 0.96769 | 0.0011102 | 0.11473 | 2.1884e-07 | 7008.54 | 2.5934e-07 | 1.645e-12
D:\Google Drive\Research\data\Ecoli-below-MIC-ampicilin-8ug-ml-MNP 12082017\1\5-1-4.TXT | 0.00010505 | 0.020695 | 2.1833e-07 | 9.7294e-09 | 4.4563 | -52.38 | 7.6628 | 14.629 | 2.5969e-07 | 2.1907e-08 | 8.4358 | 0.75326 | 0.0073414 | 0.97462 | 7076 | 9.9496 | 0.14061 | 1.6434e-12 | 3.132e-14 | 1.9058 | 0.96772 | 0.0011113 | 0.11484 | 2.1833e-07 | 7023.62 | 2.5969e-07 | 1.6434e-12
D:\Google Drive\Research\data\Ecoli-below-MIC-ampicilin-8ug-ml-MNP 12082017\1\5-1-5.TXT | 0.00010452 | 0.02059 | 2.1736e-07 | 9.702e-09 | 4.4636 | -51.13 | 7.6379 | 14.938 | 2.6006e-07 | 2.1827e-08 | 8.3931 | 0.75304 | 0.0073041 | 0.96995 | 7066 | 9.9139 | 0.1403 | 1.6293e-12 | 3.0976e-14 | 1.9012 | 0.96819 | 0.0011086 | 0.1145 | 2.1736e-07 | 7014.87 | 2.6006e-07 | 1.6293e-12
average | 0.00010491 | 0.020666 | 2.1813e-07 | 9.7226e-09 | 4.4572 | -51.454 | 7.6611 | 14.895 | 2.5991e-07 | 2.1838e-08 | 8.4022 | 0.75314 | 0.007312 | 0.97087 | 7056.8 | 9.9376 | 0.14082 | 1.6355e-12 | 3.1175e-14 | 1.9062 | 0.968 | 0.0011117 | 0.11485 | 2.1813e-07 | 7005.346 | 2.5991e-07 | 1.6355e-12
6%
Model: C:\Users\yangy\Desktop\mode1.mdl | Chi-Sqr | Sum-Sqr | Le(±) | Le(Error) | Le(Error%) | Re(±) | Re(Error) | Re(Error%) | CPEe-T(±) | CPEe-T(Error) | CPEe-T(Error%) | CPEe-P(±) | CPEe-P(Error) | CPEe-P(Error%) | Rb(±) | Rb(Error) | Rb(Error%) | CPEb-T(±) | CPEb-T(Error) | CPEb-T(Error%) | CPEb-P(±) | CPEb-P(Error) | CPEb-P(Error%) | Le | Re+Rb | CPE-e | CPE-b
D:\Google Drive\Research\data\Ecoli-below-MIC-ampicilin-8ug-ml-MNP 12082017\1\6-1-1.TXT | 0.00010192 | 0.020077 | 2.1943e-07 | 9.5886e-09 | 4.3698 | -51.14 | 7.6072 | 14.875 | 2.6351e-07 | 2.1744e-08 | 8.2517 | 0.75328 | 0.0071809 | 0.95328 | 6946 | 9.7952 | 0.14102 | 1.6363e-12 | 3.0902e-14 | 1.8885 | 0.968 | 0.0011027 | 0.11392 | 2.1943e-07 | 6894.86 | 2.6351e-07 | 1.6363e-12
D:\Google Drive\Research\data\Ecoli-below-MIC-ampicilin-8ug-ml-MNP 12082017\1\6-1-2.TXT | 0.00010245 | 0.020182 | 2.1844e-07 | 9.6034e-09 | 4.3964 | -50.12 | 7.6023 | 15.168 | 2.6183e-07 | 2.1695e-08 | 8.2859 | 0.75364 | 0.0072105 | 0.95676 | 6971 | 9.8061 | 0.14067 | 1.6292e-12 | 3.0786e-14 | 1.8896 | 0.96825 | 0.001103 | 0.11392 | 2.1844e-07 | 6920.88 | 2.6183e-07 | 1.6292e-12
D:\Google Drive\Research\data\Ecoli-below-MIC-ampicilin-8ug-ml-MNP 12082017\1\6-1-3.TXT | 0.00010147 | 0.019989 | 2.2033e-07 | 9.5579e-09 | 4.338 | -52.46 | 7.5659 | 14.422 | 2.6475e-07 | 2.1902e-08 | 8.2727 | 0.75262 | 0.0071997 | 0.95662 | 6991 | 9.7743 | 0.13981 | 1.6467e-12 | 3.0962e-14 | 1.8802 | 0.96768 | 0.0010974 | 0.11341 | 2.2033e-07 | 6938.54 | 2.6475e-07 | 1.6467e-12
D:\Google Drive\Research\data\Ecoli-below-MIC-ampicilin-8ug-ml-MNP 12082017\1\6-1-4.TXT | 0.00010313 | 0.020317 | 2.1905e-07 | 9.6241e-09 | 4.3936 | -50.72 | 7.6109 | 15.006 | 2.6174e-07 | 2.1838e-08 | 8.3434 | 0.75375 | 0.0072605 | 0.96325 | 6989 | 9.8308 | 0.14066 | 1.6351e-12 | 3.0957e-14 | 1.8933 | 0.96808 | 0.0011049 | 0.11413 | 2.1905e-07 | 6938.28 | 2.6174e-07 | 1.6351e-12
D:\Google Drive\Research\data\Ecoli-below-MIC-ampicilin-8ug-ml-MNP 12082017\1\6-1-5.TXT | 0.00010279 | 0.020249 | 2.1875e-07 | 9.6101e-09 | 4.3932 | -50.6 | 7.5958 | 15.011 | 2.6229e-07 | 2.1865e-08 | 8.3362 | 0.75349 | 0.0072544 | 0.96277 | 7000 | 9.8177 | 0.14025 | 1.6347e-12 | 3.0887e-14 | 1.8895 | 0.96807 | 0.0011025 | 0.11389 | 2.1875e-07 | 6949.4 | 2.6229e-07 | 1.6347e-12
average | 0.00010235 | 0.020163 | 2.192e-07 | 9.5968e-09 | 4.3782 | -51.008 | 7.5964 | 14.8964 | 2.6282e-07 | 2.1809e-08 | 8.298 | 0.75336 | 0.0072212 | 0.95854 | 6979.4 | 9.8048 | 0.14048 | 1.6364e-12 | 3.0899e-14 | 1.8882 | 0.96802 | 0.0011021 | 0.11385 | 2.192e-07 | 6928.392 | 2.6282e-07 | 1.6364e-12
7%
Model: C:\Users\yangy\Desktop\mode1.mdl | Chi-Sqr | Sum-Sqr | Le(±) | Le(Error) | Le(Error%) | Re(±) | Re(Error) | Re(Error%) | CPEe-T(±) | CPEe-T(Error) | CPEe-T(Error%) | CPEe-P(±) | CPEe-P(Error) | CPEe-P(Error%) | Rb(±) | Rb(Error) | Rb(Error%) | CPEb-T(±) | CPEb-T(Error) | CPEb-T(Error%) | CPEb-P(±) | CPEb-P(Error) | CPEb-P(Error%) | Le | Re+Rb | CPE-e | CPE-b
D:\Google Drive\Research\data\Ecoli-below-MIC-ampicilin-8ug-ml-MNP 12082017\1\7-1-1.TXT | 9.9591e-05 | 0.019619 | 2.2191e-07 | 9.4853e-09 | 4.2744 | -52.82 | 7.5543 | 14.302 | 2.6792e-07 | 2.1867e-08 | 8.1618 | 0.75253 | 0.007103 | 0.94388 | 6903 | 9.6988 | 0.1405 | 1.6484e-12 | 3.0852e-14 | 1.8716 | 0.96761 | 0.0010936 | 0.11302 | 2.2191e-07 | 6850.18 | 2.6792e-07 | 1.6484e-12
D:\Google Drive\Research\data\Ecoli-below-MIC-ampicilin-8ug-ml-MNP 12082017\1\7-1-2.TXT | 0.00010183 | 0.02006 | 2.2152e-07 | 9.5844e-09 | 4.3267 | -54.15 | 7.625 | 14.081 | 2.6399e-07 | 2.188e-08 | 8.2882 | 0.75378 | 0.0072125 | 0.95684 | 6934 | 9.8058 | 0.14142 | 1.6685e-12 | 3.1525e-14 | 1.8894 | 0.96699 | 0.0011037 | 0.11414 | 2.2152e-07 | 6879.85 | 2.6399e-07 | 1.6685e-12
D:\Google Drive\Research\data\Ecoli-below-MIC-ampicilin-8ug-ml-MNP 12082017\1\7-1-3.TXT | 0.0001029 | 0.020272 | 2.1973e-07 | 9.6295e-09 | 4.3824 | -52.16 | 7.6493 | 14.665 | 2.6261e-07 | 2.1892e-08 | 8.3363 | 0.75425 | 0.0072543 | 0.96179 | 6941 | 9.8409 | 0.14178 | 1.6515e-12 | 3.1325e-14 | 1.8968 | 0.96752 | 0.0011078 | 0.1145 | 2.1973e-07 | 6888.84 | 2.6261e-07 | 1.6515e-12
D:\Google Drive\Research\data\Ecoli-below-MIC-ampicilin-8ug-ml-MNP 12082017\1\7-1-4.TXT | 0.00010149 | 0.019993 | 2.2176e-07 | 9.5672e-09 | 4.3142 | -54.45 | 7.6035 | 13.964 | 2.6568e-07 | 2.2018e-08 | 8.2874 | 0.75313 | 0.007212 | 0.9576 | 6950 | 9.7896 | 0.14086 | 1.664e-12 | 3.1359e-14 | 1.8846 | 0.96711 | 0.0011006 | 0.1138 | 2.2176e-07 | 6895.55 | 2.6568e-07 | 1.664e-12
D:\Google Drive\Research\data\Ecoli-below-MIC-ampicilin-8ug-ml-MNP 12082017\1\7-1-5.TXT | 9.9643e-05 | 0.01963 | 2.2083e-07 | 9.4784e-09 | 4.2922 | -53 | 7.5233 | 14.195 | 2.6633e-07 | 2.1858e-08 | 8.2071 | 0.75284 | 0.0071423 | 0.94871 | 6955 | 9.6899 | 0.13932 | 1.6434e-12 | 3.0659e-14 | 1.8656 | 0.96773 | 0.0010894 | 0.11257 | 2.2083e-07 | 6902 | 2.6633e-07 | 1.6434e-12
average | 0.00010109 | 0.019915 | 2.2115e-07 | 9.549e-09 | 4.318 | -53.316 | 7.5911 | 14.2414 | 2.6531e-07 | 2.1903e-08 | 8.2562 | 0.75331 | 0.0071848 | 0.95376 | 6936.6 | 9.765 | 0.14078 | 1.6552e-12 | 3.1144e-14 | 1.8816 | 0.96739 | 0.001099 | 0.11361 | 2.2115e-07 | 6883.284 | 2.6531e-07 | 1.6552e-12
8%
Model: C:\Users\yangy\Desktop\mode1.mdl | Chi-Sqr | Sum-Sqr | Le(±) | Le(Error) | Le(Error%) | Re(±) | Re(Error) | Re(Error%) | CPEe-T(±) | CPEe-T(Error) | CPEe-T(Error%) | CPEe-P(±) | CPEe-P(Error) | CPEe-P(Error%) | Rb(±) | Rb(Error) | Rb(Error%) | CPEb-T(±) | CPEb-T(Error) | CPEb-T(Error%) | CPEb-P(±) | CPEb-P(Error) | CPEb-P(Error%) | Le | Re+Rb | CPE-e | CPE-b
D:\Google Drive\Research\data\Ecoli-below-MIC-ampicilin-8ug-ml-MNP 12082017\1\8-1-1.TXT | 0.00010199 | 0.020092 | 2.2315e-07 | 9.6097e-09 | 4.3064 | -55.13 | 7.687 | 13.943 | 2.658e-07 | 2.1985e-08 | 8.2713 | 0.75408 | 0.0071976 | 0.95449 | 6861 | 9.8313 | 0.14329 | 1.6718e-12 | 3.1737e-14 | 1.8984 | 0.96685 | 0.00111 | 0.11481 | 2.2315e-07 | 6805.87 | 2.658e-07 | 1.6718e-12
D:\Google Drive\Research\data\Ecoli-below-MIC-ampicilin-8ug-ml-MNP 12082017\1\8-1-2.TXT | 0.00010098 | 0.019894 | 2.2309e-07 | 9.5304e-09 | 4.272 | -54.43 | 7.5931 | 13.95 | 2.675e-07 | 2.2198e-08 | 8.2983 | 0.75373 | 0.0072215 | 0.9581 | 6906 | 9.7455 | 0.14112 | 1.6569e-12 | 3.1154e-14 | 1.8803 | 0.96733 | 0.0010986 | 0.11357 | 2.2309e-07 | 6851.57 | 2.675e-07 | 1.6569e-12
D:\Google Drive\Research\data\Ecoli-below-MIC-ampicilin-8ug-ml-MNP 12082017\1\8-1-3.TXT | 0.00010065 | 0.019828 | 2.2243e-07 | 9.5211e-09 | 4.2805 | -53.61 | 7.5895 | 14.157 | 2.6788e-07 | 2.2133e-08 | 8.2623 | 0.75347 | 0.0071899 | 0.95424 | 6895 | 9.7346 | 0.14118 | 1.6535e-12 | 3.1071e-14 | 1.8791 | 0.96744 | 0.0010981 | 0.11351 | 2.2243e-07 | 6841.39 | 2.6788e-07 | 1.6535e-12
D:\Google Drive\Research\data\Ecoli-below-MIC-ampicilin-8ug-ml-MNP 12082017\1\8-1-4.TXT | 9.9795e-05 | 0.01966 | 2.2207e-07 | 9.476e-09 | 4.2671 | -52.71 | 7.5458 | 14.316 | 2.6854e-07 | 2.2084e-08 | 8.2237 | 0.75311 | 0.0071567 | 0.95029 | 6901 | 9.686 | 0.14036 | 1.6461e-12 | 3.0786e-14 | 1.8702 | 0.96769 | 0.0010927 | 0.11292 | 2.2207e-07 | 6848.29 | 2.6854e-07 | 1.6461e-12
D:\Google Drive\Research\data\Ecoli-below-MIC-ampicilin-8ug-ml-MNP 12082017\1\8-1-5.TXT | 0.00010016 | 0.019732 | 2.2152e-07 | 9.4962e-09 | 4.2868 | -52.75 | 7.562 | 14.336 | 2.6748e-07 | 2.2027e-08 | 8.235 | 0.75341 | 0.0071665 | 0.95121 | 6902 | 9.7051 | 0.14061 | 1.6457e-12 | 3.0834e-14 | 1.8736 | 0.9677 | 0.0010947 | 0.11312 | 2.2152e-07 | 6849.25 | 2.6748e-07 | 1.6457e-12
average | 0.00010072 | 0.019841 | 2.2245e-07 | 9.5267e-09 | 4.2826 | -53.726 | 7.5955 | 14.1404 | 2.6744e-07 | 2.2085e-08 | 8.2581 | 0.75356 | 0.0071864 | 0.95367 | 6893 | 9.7405 | 0.14131 | 1.6548e-12 | 3.1116e-14 | 1.8803 | 0.9674 | 0.0010988 | 0.11359 | 2.2245e-07 | 6839.274 | 2.6744e-07 | 1.6548e-12
9%
Model: C:\Users\yangy\Desktop\mode1.mdl | Chi-Sqr | Sum-Sqr | Le(±) | Le(Error) | Le(Error%) | Re(±) | Re(Error) | Re(Error%) | CPEe-T(±) | CPEe-T(Error) | CPEe-T(Error%) | CPEe-P(±) | CPEe-P(Error) | CPEe-P(Error%) | Rb(±) | Rb(Error) | Rb(Error%) | CPEb-T(±) | CPEb-T(Error) | CPEb-T(Error%) | CPEb-P(±) | CPEb-P(Error) | CPEb-P(Error%) | Le | Re+Rb | CPE-e | CPE-b
D:\Google Drive\Research\data\Ecoli-below-MIC-ampicilin-8ug-ml-MNP 12082017\1\9-1-1.TXT | 9.614e-05 | 0.01894 | 2.24e-07 | 9.3329e-09 | 4.1665 | -53.3 | 7.4902 | 14.053 | 2.7483e-07 | 2.1976e-08 | 7.9962 | 0.75173 | 0.0069589 | 0.92572 | 6793 | 9.5465 | 0.14053 | 1.6519e-12 | 3.0553e-14 | 1.8496 | 0.9675 | 0.0010821 | 0.11184 | 2.24e-07 | 6739.7 | 2.7483e-07 | 1.6519e-12
D:\Google Drive\Research\data\Ecoli-below-MIC-ampicilin-8ug-ml-MNP 12082017\1\9-1-2.TXT | 9.3879e-05 | 0.018494 | 2.2814e-07 | 9.2371e-09 | 4.0489 | -59.54 | 7.424 | 12.469 | 2.7975e-07 | 2.2185e-08 | 7.9303 | 0.74984 | 0.0069033 | 0.92064 | 6827 | 9.4843 | 0.13892 | 1.7062e-12 | 3.1227e-14 | 1.8302 | 0.96578 | 0.0010708 | 0.11087 | 2.2814e-07 | 6767.46 | 2.7975e-07 | 1.7062e-12
D:\Google Drive\Research\data\Ecoli-below-MIC-ampicilin-8ug-ml-MNP 12082017\1\9-1-3.TXT | 9.6689e-05 | 0.019048 | 2.2341e-07 | 9.3518e-09 | 4.1859 | -53.61 | 7.492 | 13.975 | 2.7121e-07 | 2.1778e-08 | 8.0299 | 0.75261 | 0.0069878 | 0.92848 | 6820 | 9.5652 | 0.14025 | 1.6576e-12 | 3.0696e-14 | 1.8518 | 0.96734 | 0.0010831 | 0.11197 | 2.2341e-07 | 6766.39 | 2.7121e-07 | 1.6576e-12
D:\Google Drive\Research\data\Ecoli-below-MIC-ampicilin-8ug-ml-MNP 12082017\1\9-1-4.TXT | 9.8223e-05 | 0.01935 | 2.243e-07 | 9.4323e-09 | 4.2052 | -55.22 | 7.5574 | 13.686 | 2.7079e-07 | 2.1954e-08 | 8.1074 | 0.75279 | 0.0070555 | 0.93725 | 6832 | 9.6501 | 0.14125 | 1.6611e-12 | 3.099e-14 | 1.8656 | 0.96717 | 0.0010911 | 0.11281 | 2.243e-07 | 6776.78 | 2.7079e-07 | 1.6611e-12
D:\Google Drive\Research\data\Ecoli-below-MIC-ampicilin-8ug-ml-MNP 12082017\1\9-1-5.TXT | 9.6074e-05 | 0.018927 | 2.2404e-07 | 9.3163e-09 | 4.1583 | -53.46 | 7.4476 | 13.931 | 2.7005e-07 | 2.1642e-08 | 8.0141 | 0.75291 | 0.0069741 | 0.92629 | 6842 | 9.5177 | 0.13911 | 1.6317e-12 | 3.0043e-14 | 1.8412 | 0.96808 | 0.0010765 | 0.1112 | 2.2404e-07 | 6788.54 | 2.7005e-07 | 1.6317e-12
average | 9.6201e-05 | 0.018952 | 2.2478e-07 | 9.3341e-09 | 4.153 | -55.026 | 7.4822 | 13.6228 | 2.7333e-07 | 2.1907e-08 | 8.0156 | 0.75198 | 0.0069759 | 0.92768 | 6822.8 | 9.5528 | 0.14001 | 1.6617e-12 | 3.0702e-14 | 1.8477 | 0.96717 | 0.0010807 | 0.11174 | 2.2478e-07 | 6767.774 | 2.7333e-07 | 1.6617e-12
10%
Model: C:\Users\yangy\Desktop\mode1.mdl | Chi-Sqr | Sum-Sqr | Le(±) | Le(Error) | Le(Error%) | Re(±) | Re(Error) | Re(Error%) | CPEe-T(±) | CPEe-T(Error) | CPEe-T(Error%) | CPEe-P(±) | CPEe-P(Error) | CPEe-P(Error%) | Rb(±) | Rb(Error) | Rb(Error%) | CPEb-T(±) | CPEb-T(Error) | CPEb-T(Error%) | CPEb-P(±) | CPEb-P(Error) | CPEb-P(Error%) | Le | Re+Rb | CPE-e | CPE-b
D:\Google Drive\Research\data\Ecoli-below-MIC-ampicilin-8ug-ml-MNP 12082017\1\10-1-1.TXT | 9.4913e-05 | 0.018698 | 2.2527e-07 | 9.2917e-09 | 4.1247 | -54.04 | 7.4929 | 13.865 | 2.7881e-07 | 2.2046e-08 | 7.9072 | 0.75094 | 0.0068816 | 0.9164 | 6730 | 9.5106 | 0.14132 | 1.6578e-12 | 3.0601e-14 | 1.8459 | 0.9673 | 0.0010809 | 0.11174 | 2.2527e-07 | 6675.96 | 2.7881e-07 | 1.6578e-12
D:\Google Drive\Research\data\Ecoli-below-MIC-ampicilin-8ug-ml-MNP 12082017\1\10-1-2.TXT | 9.5737e-05 | 0.01886 | 2.2377e-07 | 9.3121e-09 | 4.1615 | -53.33 | 7.497 | 14.058 | 2.7921e-07 | 2.2318e-08 | 7.9933 | 0.75128 | 0.0069567 | 0.92598 | 6746 | 9.5273 | 0.14123 | 1.6548e-12 | 3.0601e-14 | 1.8492 | 0.96743 | 0.0010825 | 0.11189 | 2.2377e-07 | 6692.67 | 2.7921e-07 | 1.6548e-12
D:\Google Drive\Research\data\Ecoli-below-MIC-ampicilin-8ug-ml-MNP 12082017\1\10-1-3.TXT | 9.2058e-05 | 0.018135 | 2.3e-07 | 9.1423e-09 | 3.9749 | -59.96 | 7.3724 | 12.296 | 2.8262e-07 | 2.2221e-08 | 7.8625 | 0.74999 | 0.0068438 | 0.91252 | 6774 | 9.3837 | 0.13853 | 1.6978e-12 | 3.0814e-14 | 1.8149 | 0.96603 | 0.0010625 | 0.10999 | 2.3e-07 | 6714.04 | 2.8262e-07 | 1.6978e-12
D:\Google Drive\Research\data\Ecoli-below-MIC-ampicilin-8ug-ml-MNP 12082017\1\10-1-4.TXT | 9.5994e-05 | 0.018911 | 2.2466e-07 | 9.323e-09 | 4.1498 | -54.28 | 7.4953 | 13.809 | 2.7633e-07 | 2.2106e-08 | 7.9999 | 0.75175 | 0.0069621 | 0.92612 | 6771 | 9.539 | 0.14088 | 1.657e-12 | 3.0649e-14 | 1.8497 | 0.96734 | 0.0010825 | 0.1119 | 2.2466e-07 | 6716.72 | 2.7633e-07 | 1.657e-12
D:\Google Drive\Research\data\Ecoli-below-MIC-ampicilin-8ug-ml-MNP 12082017\1\10-1-5.TXT | 9.3261e-05 | 0.018372 | 2.2763e-07 | 9.2097e-09 | 4.0459 | -59.02 | 7.4197 | 12.572 | 2.8119e-07 | 2.2215e-08 | 7.9004 | 0.75006 | 0.0068766 | 0.91681 | 6785 | 9.4501 | 0.13928 | 1.6959e-12 | 3.0979e-14 | 1.8267 | 0.96608 | 0.0010693 | 0.11068 | 2.2763e-07 | 6725.98 | 2.8119e-07 | 1.6959e-12
average | 9.4393e-05 | 0.018595 | 2.2627e-07 | 9.2558e-09 | 4.0914 | -56.126 | 7.4555 | 13.32 | 2.7963e-07 | 2.2181e-08 | 7.9327 | 0.7508 | 0.0069042 | 0.91957 | 6761.2 | 9.4821 | 0.14025 | 1.6727e-12 | 3.0729e-14 | 1.8373 | 0.96684 | 0.0010755 | 0.11124 | 2.2627e-07 | 6705.074 | 2.7963e-07 | 1.6727e-12
11%
Model: C:\Users\yangy\Desktop\mode1.mdl | Chi-Sqr | Sum-Sqr | Le(±) | Le(Error) | Le(Error%) | Re(±) | Re(Error) | Re(Error%) | CPEe-T(±) | CPEe-T(Error) | CPEe-T(Error%) | CPEe-P(±) | CPEe-P(Error) | CPEe-P(Error%) | Rb(±) | Rb(Error) | Rb(Error%) | CPEb-T(±) | CPEb-T(Error) | CPEb-T(Error%) | CPEb-P(±) | CPEb-P(Error) | CPEb-P(Error%) | Le | Re+Rb | CPE-e | CPE-b
D:\Google Drive\Research\data\Ecoli-below-MIC-ampicilin-8ug-ml-MNP 12082017\1\11-1-1.TXT | 9.2221e-05 | 0.018168 | 2.2558e-07 | 9.1731e-09 | 4.0665 | -53.21 | 7.4405 | 13.983 | 2.8172e-07 | 2.178e-08 | 7.7311 | 0.75073 | 0.0067279 | 0.89618 | 6635 | 9.3869 | 0.14148 | 1.6495e-12 | 3.0176e-14 | 1.8294 | 0.96759 | 0.0010723 | 0.11082 | 2.2558e-07 | 6581.79 | 2.8172e-07 | 1.6495e-12
D:\Google Drive\Research\data\Ecoli-below-MIC-ampicilin-8ug-ml-MNP 12082017\1\11-1-2.TXT | 9.1063e-05 | 0.017939 | 2.254e-07 | 9.1142e-09 | 4.0436 | -52.9 | 7.3871 | 13.964 | 2.8165e-07 | 2.1636e-08 | 7.6819 | 0.75048 | 0.0066854 | 0.89082 | 6648 | 9.3297 | 0.14034 | 1.6557e-12 | 3.0092e-14 | 1.8175 | 0.96742 | 0.0010652 | 0.11011 | 2.254e-07 | 6595.1 | 2.8165e-07 | 1.6557e-12
D:\Google Drive\Research\data\Ecoli-below-MIC-ampicilin-8ug-ml-MNP 12082017\1\11-1-3.TXT | 9.1703e-05 | 0.018065 | 2.2563e-07 | 9.1388e-09 | 4.0503 | -53.5 | 7.4042 | 13.84 | 2.8111e-07 | 2.1675e-08 | 7.7105 | 0.75064 | 0.0067105 | 0.89397 | 6651 | 9.3548 | 0.14065 | 1.6573e-12 | 3.0213e-14 | 1.823 | 0.9674 | 0.0010684 | 0.11044 | 2.2563e-07 | 6597.5 | 2.8111e-07 | 1.6573e-12
D:\Google Drive\Research\data\Ecoli-below-MIC-ampicilin-8ug-ml-MNP 12082017\1\11-1-4.TXT | 9.3214e-05 | 0.018363 | 2.257e-07 | 9.2118e-09 | 4.0814 | -52.69 | 7.4637 | 14.165 | 2.8185e-07 | 2.1934e-08 | 7.7822 | 0.75061 | 0.0067725 | 0.90227 | 6646 | 9.4268 | 0.14184 | 1.6514e-12 | 3.0346e-14 | 1.8376 | 0.96757 | 0.0010769 | 0.1113 | 2.257e-07 | 6593.31 | 2.8185e-07 | 1.6514e-12
D:\Google Drive\Research\data\Ecoli-below-MIC-ampicilin-8ug-ml-MNP 12082017\1\11-1-5.TXT | 8.993e-05 | 0.017716 | 2.2766e-07 | 9.0684e-09 | 3.9833 | -57.16 | 7.3597 | 12.876 | 2.8648e-07 | 2.1961e-08 | 7.6658 | 0.74904 | 0.0066725 | 0.89081 | 6666 | 9.3049 | 0.13959 | 1.6884e-12 | 3.0519e-14 | 1.8076 | 0.96635 | 0.0010595 | 0.10964 | 2.2766e-07 | 6608.84 | 2.8648e-07 | 1.6884e-12
average | 9.1626e-05 | 0.01805 | 2.2599e-07 | 9.1413e-09 | 4.045 | -53.892 | 7.411 | 13.7656 | 2.8256e-07 | 2.1797e-08 | 7.7143 | 0.7503 | 0.0067138 | 0.89481 | 6649.2 | 9.3606 | 0.14078 | 1.6605e-12 | 3.0269e-14 | 1.823 | 0.96727 | 0.0010685 | 0.11046 | 2.2599e-07 | 6595.308 | 2.8256e-07 | 1.6605e-12
CFU count
measurement | 1 | 2 | 3 | 4 | 5 | 6 | 7 | 8 | 9 | 10 | 11
time | 0 | 0.083333 | 0.5 | 1 | 1.5 | 2 | 2.5 | 3 | 3.5 | 4 | 4.5
0/1 dil |  |  |  |  | 13600 | 10000 | 5280 | 2320 | 1620 | 153 | 780
2 dil |  |  |  | 290000 | 60000
3 dil | 540000 | 340000 | 580000 | 500000
4 dil
5 dil
CFU/ml | 540000 | 340000 | 580000 | 395000 | 36800 | 10000 | 5280 | 2320 | 1620 | 153 | 780
6 points
Bulk Capacitance (CPEb-T)
measurement | 1 | 2 | 3 | 4 | 5 | 6 | 7 | 8 | 9 | 10 | 11
time | 0 | 0.083333 | 0.5 | 1 | 1.5 | 2 | 2.5 | 3 | 3.5 | 4 | 4.5
1 | 1.5513e-12 | 1.6334e-12 | 1.6201e-12 | 1.6425e-12 | 1.6224e-12 | 1.6363e-12 | 1.6484e-12 | 1.6718e-12 | 1.6519e-12 | 1.6578e-12 | 1.6495e-12
2 | 1.6063e-12 | 1.6435e-12 | 1.6364e-12 | 1.6488e-12 | 1.6372e-12 | 1.6292e-12 | 1.6685e-12 | 1.6569e-12 | 1.7062e-12 | 1.6548e-12 | 1.6557e-12
3 | 1.6025e-12 | 1.6196e-12 | 1.6386e-12 | 1.6528e-12 | 1.645e-12 | 1.6467e-12 | 1.6515e-12 | 1.6535e-12 | 1.6576e-12 | 1.6978e-12 | 1.6573e-12
4 | 1.6111e-12 | 1.6146e-12 | 1.6512e-12 | 1.6481e-12 | 1.6434e-12 | 1.6351e-12 | 1.664e-12 | 1.6461e-12 | 1.6611e-12 | 1.657e-12 | 1.6514e-12
5 | 1.6194e-12 | 1.617e-12 | 1.6394e-12 | 1.6337e-12 | 1.6293e-12 | 1.6347e-12 | 1.6434e-12 | 1.6457e-12 | 1.6317e-12 | 1.6959e-12 | 1.6884e-12
avrage | 1.5981e-12 | 1.6256e-12 | 1.6371e-12 | 1.6452e-12 | 1.6355e-12 | 1.6364e-12 | 1.6552e-12 | 1.6548e-12 | 1.6617e-12 | 1.6727e-12 | 1.6605e-12
Std | 2.6924e-14 | 1.2371e-14 | 1.1134e-14 | 7.3937e-15 | 9.5602e-15 | 6.3742e-15 | 1.0648e-14 | 1.0649e-14 | 2.7356e-14 | 2.212e-14 | 1.5933e-14
percentage | 0% | 1.692% | 2.383% | 2.86% | 2.283% | 2.339% | 3.446% | 3.425% | 3.826% | 4.456% | 3.754%
|  |  | 0.7037% | 1.189% | 0.6017% | 0.6588% | 1.785% | 1.763% | 2.171% | 2.812% | 2.098%

## channel 2
1
Model: C:\Users\yangy\Desktop\mode1.mdl | Chi-Sqr | Sum-Sqr | Le(±) | Le(Error) | Le(Error%) | Re(±) | Re(Error) | Re(Error%) | CPEe-T(±) | CPEe-T(Error) | CPEe-T(Error%) | CPEe-P(±) | CPEe-P(Error) | CPEe-P(Error%) | Rb(±) | Rb(Error) | Rb(Error%) | CPEb-T(±) | CPEb-T(Error) | CPEb-T(Error%) | CPEb-P(±) | CPEb-P(Error) | CPEb-P(Error%) | Le | Re+Rb | CPE-e | CPE-b
D:\Google Drive\Research\data\Ecoli-below-MIC-ampicilin-8ug-ml-MNP 12082017\2\1-2-1.TXT | 0.00011694 | 0.018827 | 1.3555e-07 | 1.3561e-08 | 10.004 | -20.41 | 11.784 | 57.736 | 4.8796e-08 | 1.8832e-08 | 38.593 | 0.88247 | 0.02947 | 3.3395 | 7155 | 14.861 | 0.2077 | 1.5442e-12 | 3.6848e-14 | 2.3862 | 0.96185 | 0.001413 | 0.1469 | 1.3555e-07 | 7134.59 | 4.8796e-08 | 1.5442e-12
D:\Google Drive\Research\data\Ecoli-below-MIC-ampicilin-8ug-ml-MNP 12082017\2\1-2-2.TXT | 0.00011326 | 0.018235 | 1.4059e-07 | 1.3352e-08 | 9.4971 | -28.1 | 11.617 | 41.342 | 4.9526e-08 | 1.9209e-08 | 38.786 | 0.88233 | 0.029621 | 3.3571 | 7204 | 14.684 | 0.20383 | 1.5973e-12 | 3.7493e-14 | 2.3473 | 0.96002 | 0.0013898 | 0.14477 | 1.4059e-07 | 7175.9 | 4.9526e-08 | 1.5973e-12
D:\Google Drive\Research\data\Ecoli-below-MIC-ampicilin-8ug-ml-MNP 12082017\2\1-2-3.TXT | 0.0001145 | 0.018434 | 1.3872e-07 | 1.3371e-08 | 9.6388 | -25.62 | 11.614 | 45.332 | 4.7807e-08 | 1.8928e-08 | 39.593 | 0.88654 | 0.030225 | 3.4093 | 7200 | 14.669 | 0.20374 | 1.5839e-12 | 3.7218e-14 | 2.3498 | 0.96052 | 0.0013911 | 0.14483 | 1.3872e-07 | 7174.38 | 4.7807e-08 | 1.5839e-12
D:\Google Drive\Research\data\Ecoli-below-MIC-ampicilin-8ug-ml-MNP 12082017\2\1-2-5.TXT | 0.00011898 | 0.019156 | 1.3743e-07 | 1.3582e-08 | 9.8828 | -26.01 | 11.782 | 45.298 | 4.2772e-08 | 1.7682e-08 | 41.34 | 0.89714 | 0.031535 | 3.5151 | 7222 | 14.862 | 0.20579 | 1.6008e-12 | 3.8113e-14 | 2.3809 | 0.95998 | 0.0014094 | 0.14682 | 1.3743e-07 | 7195.99 | 4.2772e-08 | 1.6008e-12
D:\Google Drive\Research\data\Ecoli-below-MIC-ampicilin-8ug-ml-MNP 12082017\2\1-2-5.TXT | 0.00011898 | 0.019156 | 1.3743e-07 | 1.3582e-08 | 9.8828 | -26.01 | 11.782 | 45.298 | 4.2772e-08 | 1.7682e-08 | 41.34 | 0.89714 | 0.031535 | 3.5151 | 7222 | 14.862 | 0.20579 | 1.6008e-12 | 3.8113e-14 | 2.3809 | 0.95998 | 0.0014094 | 0.14682 | 1.3743e-07 | 7195.99 | 4.2772e-08 | 1.6008e-12
average | 0.00011653 | 0.018762 | 1.3794e-07 | 1.349e-08 | 9.7811 | -25.23 | 11.7158 | 47.0012 | 4.6335e-08 | 1.8467e-08 | 39.9304 | 0.88912 | 0.030477 | 3.4272 | 7200.6 | 14.7876 | 0.20537 | 1.5854e-12 | 3.7557e-14 | 2.369 | 0.96047 | 0.0014025 | 0.14603 | 1.3794e-07 | 7175.37 | 4.6335e-08 | 1.5854e-12
2
Model: C:\Users\yangy\Desktop\mode1.mdl | Chi-Sqr | Sum-Sqr | Le(±) | Le(Error) | Le(Error%) | Re(±) | Re(Error) | Re(Error%) | CPEe-T(±) | CPEe-T(Error) | CPEe-T(Error%) | CPEe-P(±) | CPEe-P(Error) | CPEe-P(Error%) | Rb(±) | Rb(Error) | Rb(Error%) | CPEb-T(±) | CPEb-T(Error) | CPEb-T(Error%) | CPEb-P(±) | CPEb-P(Error) | CPEb-P(Error%) | Le | Re+Rb | CPE-e | CPE-b
D:\Google Drive\Research\data\Ecoli-below-MIC-ampicilin-8ug-ml-MNP 12082017\2\2-2-1.TXT | 0.00011219 | 0.018062 | 1.4425e-07 | 1.3182e-08 | 9.1383 | -31.75 | 11.512 | 36.258 | 4.7877e-08 | 1.9549e-08 | 40.832 | 0.89057 | 0.031163 | 3.4992 | 7159 | 14.485 | 0.20233 | 1.6245e-12 | 3.7693e-14 | 2.3203 | 0.9592 | 0.001375 | 0.14335 | 1.4425e-07 | 7127.25 | 4.7877e-08 | 1.6245e-12
D:\Google Drive\Research\data\Ecoli-below-MIC-ampicilin-8ug-ml-MNP 12082017\2\2-2-2.TXT | 0.00011045 | 0.017783 | 1.4725e-07 | 1.3082e-08 | 8.8842 | -36.67 | 11.409 | 31.113 | 5.0902e-08 | 2.0956e-08 | 41.169 | 0.88626 | 0.031433 | 3.5467 | 7216 | 14.416 | 0.19978 | 1.65e-12 | 3.7965e-14 | 2.3009 | 0.95834 | 0.0013627 | 0.14219 | 1.4725e-07 | 7179.33 | 5.0902e-08 | 1.65e-12
D:\Google Drive\Research\data\Ecoli-below-MIC-ampicilin-8ug-ml-MNP 12082017\2\2-2-3.TXT | 0.00011489 | 0.018498 | 1.3923e-07 | 1.326e-08 | 9.5238 | -24.49 | 11.502 | 46.966 | 4.4849e-08 | 1.889e-08 | 42.119 | 0.89699 | 0.032129 | 3.5819 | 7197 | 14.494 | 0.20139 | 1.5791e-12 | 3.6757e-14 | 2.3277 | 0.96074 | 0.001378 | 0.14343 | 1.3923e-07 | 7172.51 | 4.4849e-08 | 1.5791e-12
D:\Google Drive\Research\data\Ecoli-below-MIC-ampicilin-8ug-ml-MNP 12082017\2\2-2-4.TXT | 0.00011504 | 0.018522 | 1.3988e-07 | 1.3272e-08 | 9.4881 | -25.75 | 11.526 | 44.761 | 4.3038e-08 | 1.8205e-08 | 42.3 | 0.90072 | 0.032257 | 3.5812 | 7189 | 14.496 | 0.20164 | 1.5832e-12 | 3.6842e-14 | 2.3271 | 0.96055 | 0.001378 | 0.14346 | 1.3988e-07 | 7163.25 | 4.3038e-08 | 1.5832e-12
D:\Google Drive\Research\data\Ecoli-below-MIC-ampicilin-8ug-ml-MNP 12082017\2\2-2-5.TXT | 0.00011728 | 0.018882 | 1.4094e-07 | 1.3393e-08 | 9.5026 | -27.83 | 11.645 | 41.843 | 4.0789e-08 | 1.7557e-08 | 43.043 | 0.90573 | 0.032812 | 3.6227 | 7184 | 14.619 | 0.20349 | 1.5964e-12 | 3.7454e-14 | 2.3462 | 0.96009 | 0.0013897 | 0.14475 | 1.4094e-07 | 7156.17 | 4.0789e-08 | 1.5964e-12
average | 0.00011397 | 0.018349 | 1.4231e-07 | 1.3238e-08 | 9.3074 | -29.298 | 11.5188 | 40.1882 | 4.5491e-08 | 1.9031e-08 | 41.8926 | 0.89605 | 0.031959 | 3.5663 | 7189 | 14.502 | 0.20173 | 1.6066e-12 | 3.7342e-14 | 2.3244 | 0.95978 | 0.0013767 | 0.14344 | 1.4231e-07 | 7159.702 | 4.5491e-08 | 1.6066e-12
3%
Model: C:\Users\yangy\Desktop\mode1.mdl | Chi-Sqr | Sum-Sqr | Le(±) | Le(Error) | Le(Error%) | Re(±) | Re(Error) | Re(Error%) | CPEe-T(±) | CPEe-T(Error) | CPEe-T(Error%) | CPEe-P(±) | CPEe-P(Error) | CPEe-P(Error%) | Rb(±) | Rb(Error) | Rb(Error%) | CPEb-T(±) | CPEb-T(Error) | CPEb-T(Error%) | CPEb-P(±) | CPEb-P(Error) | CPEb-P(Error%) | Le | Re+Rb | CPE-e | CPE-b
D:\Google Drive\Research\data\Ecoli-below-MIC-ampicilin-8ug-ml-MNP 12082017\2\3-2-1.TXT | 0.00011232 | 0.018083 | 1.4428e-07 | 1.3128e-08 | 9.099 | -30.59 | 11.496 | 37.581 | 4.2473e-08 | 1.7928e-08 | 42.21 | 0.90369 | 0.032182 | 3.5612 | 7111 | 14.371 | 0.2021 | 1.6242e-12 | 3.7471e-14 | 2.307 | 0.95919 | 0.0013684 | 0.14266 | 1.4428e-07 | 7080.41 | 4.2473e-08 | 1.6242e-12
D:\Google Drive\Research\data\Ecoli-below-MIC-ampicilin-8ug-ml-MNP 12082017\2\3-2-2.TXT | 0.00010683 | 0.017199 | 1.4785e-07 | 1.2812e-08 | 8.6655 | -33.99 | 11.239 | 33.066 | 4.9962e-08 | 2.0748e-08 | 41.528 | 0.89158 | 0.031692 | 3.5546 | 7108 | 14.09 | 0.19823 | 1.6355e-12 | 3.6936e-14 | 2.2584 | 0.95882 | 0.0013395 | 0.1397 | 1.4785e-07 | 7074.01 | 4.9962e-08 | 1.6355e-12
D:\Google Drive\Research\data\Ecoli-below-MIC-ampicilin-8ug-ml-MNP 12082017\2\3-2-3.TXT | 0.00011292 | 0.01818 | 1.4442e-07 | 1.3115e-08 | 9.0812 | -30.9 | 11.472 | 37.126 | 4.2521e-08 | 1.835e-08 | 43.155 | 0.90518 | 0.032899 | 3.6345 | 7118 | 14.35 | 0.2016 | 1.6272e-12 | 3.7522e-14 | 2.3059 | 0.95915 | 0.0013674 | 0.14256 | 1.4442e-07 | 7087.1 | 4.2521e-08 | 1.6272e-12
D:\Google Drive\Research\data\Ecoli-below-MIC-ampicilin-8ug-ml-MNP 12082017\2\3-2-4.TXT | 0.00011364 | 0.018297 | 1.3945e-07 | 1.3108e-08 | 9.3998 | -22.95 | 11.423 | 49.773 | 4.2213e-08 | 1.8345e-08 | 43.458 | 0.90634 | 0.033126 | 3.6549 | 7109 | 14.288 | 0.20098 | 1.5736e-12 | 3.6254e-14 | 2.3039 | 0.96096 | 0.0013656 | 0.14211 | 1.3945e-07 | 7086.05 | 4.2213e-08 | 1.5736e-12
D:\Google Drive\Research\data\Ecoli-below-MIC-ampicilin-8ug-ml-MNP 12082017\2\3-2-5.TXT | 0.00011393 | 0.018342 | 1.3918e-07 | 1.3106e-08 | 9.4166 | -21.73 | 11.422 | 52.563 | 4.2081e-08 | 1.8361e-08 | 43.633 | 0.90706 | 0.033257 | 3.6665 | 7093 | 14.277 | 0.20128 | 1.5669e-12 | 3.6121e-14 | 2.3053 | 0.96122 | 0.0013665 | 0.14216 | 1.3918e-07 | 7071.27 | 4.2081e-08 | 1.5669e-12
average | 0.00011193 | 0.01802 | 1.4304e-07 | 1.3054e-08 | 9.1324 | -28.032 | 11.4104 | 42.0218 | 4.385e-08 | 1.8746e-08 | 42.7968 | 0.90277 | 0.032631 | 3.6143 | 7107.8 | 14.2752 | 0.20084 | 1.6055e-12 | 3.6861e-14 | 2.2961 | 0.95987 | 0.0013615 | 0.14184 | 1.4304e-07 | 7079.768 | 4.385e-08 | 1.6055e-12
4
Model: C:\Users\yangy\Desktop\mode1.mdl | Chi-Sqr | Sum-Sqr | Le(±) | Le(Error) | Le(Error%) | Re(±) | Re(Error) | Re(Error%) | CPEe-T(±) | CPEe-T(Error) | CPEe-T(Error%) | CPEe-P(±) | CPEe-P(Error) | CPEe-P(Error%) | Rb(±) | Rb(Error) | Rb(Error%) | CPEb-T(±) | CPEb-T(Error) | CPEb-T(Error%) | CPEb-P(±) | CPEb-P(Error) | CPEb-P(Error%) | Le | Re+Rb | CPE-e | CPE-b
D:\Google Drive\Research\data\Ecoli-below-MIC-ampicilin-8ug-ml-MNP 12082017\2\4-2-1.TXT | 0.00011084 | 0.017845 | 1.4369e-07 | 1.2965e-08 | 9.0229 | -27.8 | 11.389 | 40.968 | 4.1255e-08 | 1.7747e-08 | 43.018 | 0.90947 | 0.032782 | 3.6045 | 7030 | 14.16 | 0.20142 | 1.6074e-12 | 3.6707e-14 | 2.2836 | 0.95982 | 0.0013557 | 0.14125 | 1.4369e-07 | 7002.2 | 4.1255e-08 | 1.6074e-12
D:\Google Drive\Research\data\Ecoli-below-MIC-ampicilin-8ug-ml-MNP 12082017\2\4-2-2.TXT | 0.00011144 | 0.017942 | 1.424e-07 | 1.2951e-08 | 9.0948 | -25.7 | 11.332 | 44.093 | 4.1026e-08 | 1.7901e-08 | 43.633 | 0.91052 | 0.033248 | 3.6515 | 7058 | 14.119 | 0.20004 | 1.5895e-12 | 3.6243e-14 | 2.2802 | 0.96047 | 0.0013527 | 0.14084 | 1.424e-07 | 7032.3 | 4.1026e-08 | 1.5895e-12
D:\Google Drive\Research\data\Ecoli-below-MIC-ampicilin-8ug-ml-MNP 12082017\2\4-2-3.TXT | 0.00011164 | 0.017973 | 1.461e-07 | 1.298e-08 | 8.8843 | -31.62 | 11.382 | 35.996 | 4.0645e-08 | 1.7947e-08 | 44.155 | 0.91191 | 0.033645 | 3.6895 | 7075 | 14.181 | 0.20044 | 1.6291e-12 | 3.7196e-14 | 2.2832 | 0.95911 | 0.0013548 | 0.14126 | 1.461e-07 | 7043.38 | 4.0645e-08 | 1.6291e-12
D:\Google Drive\Research\data\Ecoli-below-MIC-ampicilin-8ug-ml-MNP 12082017\2\4-2-4.TXT | 0.00011323 | 0.01823 | 1.4397e-07 | 1.3056e-08 | 9.0686 | -28.51 | 11.429 | 40.088 | 4.0095e-08 | 1.7902e-08 | 44.649 | 0.91334 | 0.034017 | 3.7245 | 7079 | 14.24 | 0.20116 | 1.6096e-12 | 3.6933e-14 | 2.2945 | 0.95974 | 0.0013613 | 0.14184 | 1.4397e-07 | 7050.49 | 4.0095e-08 | 1.6096e-12
D:\Google Drive\Research\data\Ecoli-below-MIC-ampicilin-8ug-ml-MNP 12082017\2\4-2-5.TXT | 0.00011183 | 0.018004 | 1.4345e-07 | 1.2953e-08 | 9.0296 | -27.63 | 11.322 | 40.977 | 4.1768e-08 | 1.8636e-08 | 44.618 | 0.91047 | 0.034 | 3.7343 | 7087 | 14.129 | 0.19937 | 1.5994e-12 | 3.6439e-14 | 2.2783 | 0.96012 | 0.0013512 | 0.14073 | 1.4345e-07 | 7059.37 | 4.1768e-08 | 1.5994e-12
average | 0.0001118 | 0.017999 | 1.4392e-07 | 1.2981e-08 | 9.02 | -28.252 | 11.3708 | 40.4244 | 4.0958e-08 | 1.8027e-08 | 44.0146 | 0.91114 | 0.033538 | 3.6809 | 7065.8 | 14.1658 | 0.20049 | 1.607e-12 | 3.6704e-14 | 2.284 | 0.95985 | 0.0013551 | 0.14118 | 1.4392e-07 | 7037.548 | 4.0958e-08 | 1.607e-12
5%
Model: C:\Users\yangy\Desktop\mode1.mdl | Chi-Sqr | Sum-Sqr | Le(±) | Le(Error) | Le(Error%) | Re(±) | Re(Error) | Re(Error%) | CPEe-T(±) | CPEe-T(Error) | CPEe-T(Error%) | CPEe-P(±) | CPEe-P(Error) | CPEe-P(Error%) | Rb(±) | Rb(Error) | Rb(Error%) | CPEb-T(±) | CPEb-T(Error) | CPEb-T(Error%) | CPEb-P(±) | CPEb-P(Error) | CPEb-P(Error%) | Le | Re+Rb | CPE-e | CPE-b
D:\Google Drive\Research\data\Ecoli-below-MIC-ampicilin-8ug-ml-MNP 12082017\2\5-2-1.TXT | 0.00010886 | 0.017527 | 1.4461e-07 | 1.2801e-08 | 8.8521 | -25.44 | 11.285 | 44.359 | 4.0701e-08 | 1.7628e-08 | 43.311 | 0.91309 | 0.032996 | 3.6137 | 6954 | 13.962 | 0.20078 | 1.5931e-12 | 3.5998e-14 | 2.2596 | 0.96034 | 0.0013427 | 0.13982 | 1.4461e-07 | 6928.56 | 4.0701e-08 | 1.5931e-12
D:\Google Drive\Research\data\Ecoli-below-MIC-ampicilin-8ug-ml-MNP 12082017\2\5-2-2.TXT | 0.00010818 | 0.017417 | 1.477e-07 | 1.2781e-08 | 8.6534 | -29.78 | 11.28 | 37.878 | 4.4324e-08 | 1.9412e-08 | 43.796 | 0.90713 | 0.033381 | 3.6798 | 6981 | 13.987 | 0.20036 | 1.6178e-12 | 3.6495e-14 | 2.2558 | 0.95945 | 0.0013403 | 0.13969 | 1.477e-07 | 6951.22 | 4.4324e-08 | 1.6178e-12
D:\Google Drive\Research\data\Ecoli-below-MIC-ampicilin-8ug-ml-MNP 12082017\2\5-2-3.TXT | 0.00010794 | 0.017379 | 1.4622e-07 | 1.2734e-08 | 8.7088 | -26.94 | 11.224 | 41.663 | 4.5007e-08 | 1.9787e-08 | 43.964 | 0.90656 | 0.03351 | 3.6964 | 6969 | 13.919 | 0.19973 | 1.5976e-12 | 3.5943e-14 | 2.2498 | 0.96017 | 0.0013365 | 0.13919 | 1.4622e-07 | 6942.06 | 4.5007e-08 | 1.5976e-12
D:\Google Drive\Research\data\Ecoli-below-MIC-ampicilin-8ug-ml-MNP 12082017\2\5-2-4.TXT | 0.00011006 | 0.017719 | 1.4654e-07 | 1.2859e-08 | 8.7751 | -28.45 | 11.338 | 39.852 | 4.3052e-08 | 1.9194e-08 | 44.583 | 0.91033 | 0.033974 | 3.7321 | 6977 | 14.051 | 0.20139 | 1.6091e-12 | 3.6511e-14 | 2.269 | 0.95977 | 0.0013481 | 0.14046 | 1.4654e-07 | 6948.55 | 4.3052e-08 | 1.6091e-12
D:\Google Drive\Research\data\Ecoli-below-MIC-ampicilin-8ug-ml-MNP 12082017\2\5-2-5.TXT | 0.00010971 | 0.017663 | 1.4386e-07 | 1.2799e-08 | 8.8968 | -23.45 | 11.251 | 47.979 | 4.2106e-08 | 1.8778e-08 | 44.597 | 0.91231 | 0.033979 | 3.7245 | 6977 | 13.947 | 0.1999 | 1.5792e-12 | 3.5667e-14 | 2.2585 | 0.96082 | 0.0013413 | 0.1396 | 1.4386e-07 | 6953.55 | 4.2106e-08 | 1.5792e-12
average | 0.00010895 | 0.017541 | 1.4579e-07 | 1.2795e-08 | 8.7772 | -26.812 | 11.2756 | 42.3462 | 4.3038e-08 | 1.896e-08 | 44.0502 | 0.90988 | 0.033568 | 3.6893 | 6971.6 | 13.9732 | 0.20043 | 1.5994e-12 | 3.6123e-14 | 2.2585 | 0.96011 | 0.0013418 | 0.13975 | 1.4579e-07 | 6944.788 | 4.3038e-08 | 1.5994e-12
6%
Model: C:\Users\yangy\Desktop\mode1.mdl | Chi-Sqr | Sum-Sqr | Le(±) | Le(Error) | Le(Error%) | Re(±) | Re(Error) | Re(Error%) | CPEe-T(±) | CPEe-T(Error) | CPEe-T(Error%) | CPEe-P(±) | CPEe-P(Error) | CPEe-P(Error%) | Rb(±) | Rb(Error) | Rb(Error%) | CPEb-T(±) | CPEb-T(Error) | CPEb-T(Error%) | CPEb-P(±) | CPEb-P(Error) | CPEb-P(Error%) | Le | Re+Rb | CPE-e | CPE-b
D:\Google Drive\Research\data\Ecoli-below-MIC-ampicilin-8ug-ml-MNP 12082017\2\6-2-1.TXT | 0.00010611 | 0.017084 | 1.4759e-07 | 1.2634e-08 | 8.5602 | -27.36 | 11.19 | 40.899 | 4.3637e-08 | 1.8956e-08 | 43.44 | 0.90964 | 0.033102 | 3.639 | 6906 | 13.813 | 0.20001 | 1.6044e-12 | 3.5861e-14 | 2.2352 | 0.95994 | 0.0013293 | 0.13848 | 1.4759e-07 | 6878.64 | 4.3637e-08 | 1.6044e-12
D:\Google Drive\Research\data\Ecoli-below-MIC-ampicilin-8ug-ml-MNP 12082017\2\6-2-2.TXT | 0.00010296 | 0.016577 | 1.5264e-07 | 1.2476e-08 | 8.1735 | -34.02 | 11.087 | 32.59 | 5.1859e-08 | 2.2465e-08 | 43.319 | 0.89674 | 0.033045 | 3.685 | 6918 | 13.731 | 0.19848 | 1.6494e-12 | 3.6515e-14 | 2.2138 | 0.95847 | 0.0013168 | 0.13739 | 1.5264e-07 | 6883.98 | 5.1859e-08 | 1.6494e-12
D:\Google Drive\Research\data\Ecoli-below-MIC-ampicilin-8ug-ml-MNP 12082017\2\6-2-3.TXT | 0.00010425 | 0.016785 | 1.506e-07 | 1.2532e-08 | 8.3214 | -30.42 | 11.121 | 36.558 | 4.7937e-08 | 2.0915e-08 | 43.63 | 0.90338 | 0.033264 | 3.6822 | 6905 | 13.739 | 0.19897 | 1.6143e-12 | 3.5819e-14 | 2.2189 | 0.95956 | 0.0013198 | 0.13754 | 1.506e-07 | 6874.58 | 4.7937e-08 | 1.6143e-12
D:\Google Drive\Research\data\Ecoli-below-MIC-ampicilin-8ug-ml-MNP 12082017\2\6-2-4.TXT | 0.00010548 | 0.016983 | 1.4765e-07 | 1.2543e-08 | 8.4951 | -26.16 | 11.091 | 42.397 | 4.6428e-08 | 2.0457e-08 | 44.062 | 0.90623 | 0.033584 | 3.7059 | 6907 | 13.714 | 0.19855 | 1.5919e-12 | 3.5397e-14 | 2.2236 | 0.96045 | 0.0013218 | 0.13762 | 1.4765e-07 | 6880.84 | 4.6428e-08 | 1.5919e-12
D:\Google Drive\Research\data\Ecoli-below-MIC-ampicilin-8ug-ml-MNP 12082017\2\6-2-5.TXT | 0.00010745 | 0.017299 | 1.4597e-07 | 1.2661e-08 | 8.6737 | -24.41 | 11.202 | 45.891 | 4.3373e-08 | 1.9307e-08 | 44.514 | 0.91197 | 0.033914 | 3.7188 | 6892 | 13.816 | 0.20046 | 1.5851e-12 | 3.5517e-14 | 2.2407 | 0.96063 | 0.0013325 | 0.13871 | 1.4597e-07 | 6867.59 | 4.3373e-08 | 1.5851e-12
average | 0.00010525 | 0.016946 | 1.4889e-07 | 1.2569e-08 | 8.4448 | -28.474 | 11.1382 | 39.667 | 4.6647e-08 | 2.042e-08 | 43.793 | 0.90559 | 0.033382 | 3.6862 | 6905.6 | 13.7626 | 0.19929 | 1.609e-12 | 3.5822e-14 | 2.2264 | 0.95981 | 0.001324 | 0.13795 | 1.4889e-07 | 6877.126 | 4.6647e-08 | 1.609e-12
7%
Model: C:\Users\yangy\Desktop\mode1.mdl | Chi-Sqr | Sum-Sqr | Le(±) | Le(Error) | Le(Error%) | Re(±) | Re(Error) | Re(Error%) | CPEe-T(±) | CPEe-T(Error) | CPEe-T(Error%) | CPEe-P(±) | CPEe-P(Error) | CPEe-P(Error%) | Rb(±) | Rb(Error) | Rb(Error%) | CPEb-T(±) | CPEb-T(Error) | CPEb-T(Error%) | CPEb-P(±) | CPEb-P(Error) | CPEb-P(Error%) | Le | Re+Rb | CPE-e | CPE-b
D:\Google Drive\Research\data\Ecoli-below-MIC-ampicilin-8ug-ml-MNP 12082017\2\7-2-1.TXT | 0.00010085 | 0.016238 | 1.5408e-07 | 1.2343e-08 | 8.0108 | -32.9 | 11.005 | 33.45 | 5.0059e-08 | 2.1183e-08 | 42.316 | 0.8996 | 0.032269 | 3.587 | 6847 | 13.562 | 0.19807 | 1.6187e-12 | 3.5492e-14 | 2.1926 | 0.95944 | 0.0013053 | 0.13605 | 1.5408e-07 | 6814.1 | 5.0059e-08 | 1.6187e-12
D:\Google Drive\Research\data\Ecoli-below-MIC-ampicilin-8ug-ml-MNP 12082017\2\7-2-2.TXT | 0.00010207 | 0.016433 | 1.5432e-07 | 1.241e-08 | 8.0417 | -35.15 | 11.063 | 31.474 | 5.0357e-08 | 2.1852e-08 | 43.394 | 0.90023 | 0.033093 | 3.6761 | 6878 | 13.656 | 0.19855 | 1.6546e-12 | 3.6462e-14 | 2.2037 | 0.9583 | 0.0013117 | 0.13688 | 1.5432e-07 | 6842.85 | 5.0357e-08 | 1.6546e-12
D:\Google Drive\Research\data\Ecoli-below-MIC-ampicilin-8ug-ml-MNP 12082017\2\7-2-3.TXT | 0.00010621 | 0.0171 | 1.4983e-07 | 1.2613e-08 | 8.4182 | -29.99 | 11.199 | 37.342 | 4.5755e-08 | 2.038e-08 | 44.542 | 0.90837 | 0.033944 | 3.7368 | 6885 | 13.809 | 0.20057 | 1.6133e-12 | 3.6038e-14 | 2.2338 | 0.95964 | 0.0013291 | 0.1385 | 1.4983e-07 | 6855.01 | 4.5755e-08 | 1.6133e-12
D:\Google Drive\Research\data\Ecoli-below-MIC-ampicilin-8ug-ml-MNP 12082017\2\7-2-4.TXT | 0.00010606 | 0.017076 | 1.4902e-07 | 1.2578e-08 | 8.4405 | -28.79 | 11.161 | 38.767 | 4.3288e-08 | 1.9377e-08 | 44.763 | 0.91324 | 0.034102 | 3.7342 | 6884 | 13.751 | 0.19975 | 1.6156e-12 | 3.5982e-14 | 2.2272 | 0.95962 | 0.0013251 | 0.13809 | 1.4902e-07 | 6855.21 | 4.3288e-08 | 1.6156e-12
D:\Google Drive\Research\data\Ecoli-below-MIC-ampicilin-8ug-ml-MNP 12082017\2\7-2-5.TXT | 0.00010606 | 0.017075 | 1.4815e-07 | 1.2565e-08 | 8.4813 | -25.58 | 11.14 | 43.55 | 4.479e-08 | 2.0058e-08 | 44.782 | 0.91082 | 0.034122 | 3.7463 | 6872 | 13.727 | 0.19975 | 1.5918e-12 | 3.544e-14 | 2.2264 | 0.96041 | 0.0013244 | 0.1379 | 1.4815e-07 | 6846.42 | 4.479e-08 | 1.5918e-12
average | 0.00010425 | 0.016784 | 1.5108e-07 | 1.2502e-08 | 8.2785 | -30.482 | 11.1136 | 36.9166 | 4.685e-08 | 2.057e-08 | 43.9594 | 0.90645 | 0.033506 | 3.6961 | 6873.2 | 13.701 | 0.19934 | 1.6188e-12 | 3.5883e-14 | 2.2167 | 0.95948 | 0.0013191 | 0.13748 | 1.5108e-07 | 6842.718 | 4.685e-08 | 1.6188e-12
8%
Model: C:\Users\yangy\Desktop\mode1.mdl | Chi-Sqr | Sum-Sqr | Le(±) | Le(Error) | Le(Error%) | Re(±) | Re(Error) | Re(Error%) | CPEe-T(±) | CPEe-T(Error) | CPEe-T(Error%) | CPEe-P(±) | CPEe-P(Error) | CPEe-P(Error%) | Rb(±) | Rb(Error) | Rb(Error%) | CPEb-T(±) | CPEb-T(Error) | CPEb-T(Error%) | CPEb-P(±) | CPEb-P(Error) | CPEb-P(Error%) | Le | Re+Rb | CPE-e | CPE-b
D:\Google Drive\Research\data\Ecoli-below-MIC-ampicilin-8ug-ml-MNP 12082017\2\8-2-1.TXT | 0.00010385 | 0.01672 | 1.503e-07 | 1.2464e-08 | 8.2927 | -27.76 | 11.114 | 40.036 | 4.5515e-08 | 1.9968e-08 | 43.871 | 0.90959 | 0.03343 | 3.6753 | 6811 | 13.644 | 0.20032 | 1.6031e-12 | 3.5476e-14 | 2.213 | 0.96001 | 0.0013179 | 0.13728 | 1.503e-07 | 6783.24 | 4.5515e-08 | 1.6031e-12
D:\Google Drive\Research\data\Ecoli-below-MIC-ampicilin-8ug-ml-MNP 12082017\2\8-2-2.TXT | 0.00010049 | 0.016179 | 1.5476e-07 | 1.2274e-08 | 7.931 | -32.9 | 10.964 | 33.325 | 5.0479e-08 | 2.203e-08 | 43.642 | 0.90208 | 0.033276 | 3.6888 | 6825 | 13.49 | 0.19766 | 1.6325e-12 | 3.5629e-14 | 2.1825 | 0.95903 | 0.0012998 | 0.13553 | 1.5476e-07 | 6792.1 | 5.0479e-08 | 1.6325e-12
D:\Google Drive\Research\data\Ecoli-below-MIC-ampicilin-8ug-ml-MNP 12082017\2\8-2-3.TXT | 0.00010317 | 0.01661 | 1.5051e-07 | 1.2398e-08 | 8.2373 | -27.5 | 11.04 | 40.145 | 4.6066e-08 | 2.0358e-08 | 44.193 | 0.90937 | 0.033676 | 3.7032 | 6823 | 13.567 | 0.19884 | 1.6023e-12 | 3.5278e-14 | 2.2017 | 0.96007 | 0.0013109 | 0.13654 | 1.5051e-07 | 6795.5 | 4.6066e-08 | 1.6023e-12
D:\Google Drive\Research\data\Ecoli-below-MIC-ampicilin-8ug-ml-MNP 12082017\2\8-2-4.TXT | 0.00010375 | 0.016704 | 1.4907e-07 | 1.2424e-08 | 8.3343 | -25.63 | 11.055 | 43.133 | 4.528e-08 | 2.0109e-08 | 44.41 | 0.91092 | 0.033838 | 3.7147 | 6823 | 13.583 | 0.19908 | 1.5953e-12 | 3.5182e-14 | 2.2054 | 0.96031 | 0.001313 | 0.13673 | 1.4907e-07 | 6797.37 | 4.528e-08 | 1.5953e-12
D:\Google Drive\Research\data\Ecoli-below-MIC-ampicilin-8ug-ml-MNP 12082017\2\8-2-5.TXT | 0.0001042 | 0.016776 | 1.4889e-07 | 1.2415e-08 | 8.3384 | -25.03 | 11.029 | 44.063 | 4.4018e-08 | 1.9652e-08 | 44.645 | 0.91338 | 0.03401 | 3.7235 | 6825 | 13.557 | 0.19864 | 1.5925e-12 | 3.5125e-14 | 2.2057 | 0.9605 | 0.0013128 | 0.13668 | 1.4889e-07 | 6799.97 | 4.4018e-08 | 1.5925e-12
average | 0.00010309 | 0.016598 | 1.5071e-07 | 1.2395e-08 | 8.2267 | -27.764 | 11.0404 | 40.1404 | 4.6272e-08 | 2.0423e-08 | 44.1522 | 0.90907 | 0.033646 | 3.7011 | 6821.4 | 13.5682 | 0.19891 | 1.6051e-12 | 3.5338e-14 | 2.2017 | 0.95998 | 0.0013109 | 0.13655 | 1.5071e-07 | 6793.636 | 4.6272e-08 | 1.6051e-12
9%
Model: C:\Users\yangy\Desktop\mode1.mdl | Chi-Sqr | Sum-Sqr | Le(±) | Le(Error) | Le(Error%) | Re(±) | Re(Error) | Re(Error%) | CPEe-T(±) | CPEe-T(Error) | CPEe-T(Error%) | CPEe-P(±) | CPEe-P(Error) | CPEe-P(Error%) | Rb(±) | Rb(Error) | Rb(Error%) | CPEb-T(±) | CPEb-T(Error) | CPEb-T(Error%) | CPEb-P(±) | CPEb-P(Error) | CPEb-P(Error%) | Le | Re+Rb | CPE-e | CPE-b
D:\Google Drive\Research\data\Ecoli-below-MIC-ampicilin-8ug-ml-MNP 12082017\2\9-2-1.TXT | 9.9639e-05 | 0.016042 | 1.5334e-07 | 1.2228e-08 | 7.9744 | -30.37 | 10.981 | 36.157 | 4.9527e-08 | 2.1347e-08 | 43.102 | 0.9041 | 0.032857 | 3.6342 | 6743 | 13.443 | 0.19936 | 1.6333e-12 | 3.561e-14 | 2.1802 | 0.95906 | 0.0013001 | 0.13556 | 1.5334e-07 | 6712.63 | 4.9527e-08 | 1.6333e-12
D:\Google Drive\Research\data\Ecoli-below-MIC-ampicilin-8ug-ml-MNP 12082017\2\9-2-2.TXT | 9.7656e-05 | 0.015723 | 1.5849e-07 | 1.2113e-08 | 7.6428 | -36.04 | 10.888 | 30.211 | 5.3861e-08 | 2.3167e-08 | 43.013 | 0.89783 | 0.032806 | 3.6539 | 6762 | 13.359 | 0.19756 | 1.6543e-12 | 3.5764e-14 | 2.1619 | 0.95835 | 0.001289 | 0.1345 | 1.5849e-07 | 6725.96 | 5.3861e-08 | 1.6543e-12
D:\Google Drive\Research\data\Ecoli-below-MIC-ampicilin-8ug-ml-MNP 12082017\2\9-2-3.TXT | 0.00010001 | 0.016102 | 1.5373e-07 | 1.2221e-08 | 7.9497 | -29.75 | 10.947 | 36.797 | 4.8608e-08 | 2.1192e-08 | 43.598 | 0.90626 | 0.033229 | 3.6666 | 6759 | 13.409 | 0.19839 | 1.6138e-12 | 3.5118e-14 | 2.1761 | 0.95967 | 0.0012971 | 0.13516 | 1.5373e-07 | 6729.25 | 4.8608e-08 | 1.6138e-12
D:\Google Drive\Research\data\Ecoli-below-MIC-ampicilin-8ug-ml-MNP 12082017\2\9-2-4.TXT | 0.0001008 | 0.016229 | 1.5166e-07 | 1.226e-08 | 8.0839 | -27.55 | 10.98 | 39.855 | 4.8853e-08 | 2.1386e-08 | 43.776 | 0.90596 | 0.033366 | 3.6829 | 6750 | 13.449 | 0.19924 | 1.6121e-12 | 3.5225e-14 | 2.185 | 0.95979 | 0.0013025 | 0.13571 | 1.5166e-07 | 6722.45 | 4.8853e-08 | 1.6121e-12
D:\Google Drive\Research\data\Ecoli-below-MIC-ampicilin-8ug-ml-MNP 12082017\2\9-2-5.TXT | 0.00010239 | 0.016484 | 1.5047e-07 | 1.2321e-08 | 8.1883 | -25.98 | 11.007 | 42.367 | 4.6923e-08 | 2.0776e-08 | 44.277 | 0.90936 | 0.033739 | 3.7102 | 6760 | 13.486 | 0.1995 | 1.5965e-12 | 3.5043e-14 | 2.195 | 0.96035 | 0.0013079 | 0.13619 | 1.5047e-07 | 6734.02 | 4.6923e-08 | 1.5965e-12
average | 0.0001001 | 0.016116 | 1.5354e-07 | 1.2229e-08 | 7.9678 | -29.938 | 10.9606 | 37.0774 | 4.9554e-08 | 2.1574e-08 | 43.5532 | 0.9047 | 0.033199 | 3.6696 | 6754.8 | 13.4292 | 0.19881 | 1.622e-12 | 3.5352e-14 | 2.1796 | 0.95944 | 0.0012993 | 0.13542 | 1.5354e-07 | 6724.862 | 4.9554e-08 | 1.622e-12
10%
Model: C:\Users\yangy\Desktop\mode1.mdl | Chi-Sqr | Sum-Sqr | Le(±) | Le(Error) | Le(Error%) | Re(±) | Re(Error) | Re(Error%) | CPEe-T(±) | CPEe-T(Error) | CPEe-T(Error%) | CPEe-P(±) | CPEe-P(Error) | CPEe-P(Error%) | Rb(±) | Rb(Error) | Rb(Error%) | CPEb-T(±) | CPEb-T(Error) | CPEb-T(Error%) | CPEb-P(±) | CPEb-P(Error) | CPEb-P(Error%) | Le | Re+Rb | CPE-e | CPE-b
D:\Google Drive\Research\data\Ecoli-below-MIC-ampicilin-8ug-ml-MNP 12082017\2\10-2-1.TXT | 9.9118e-05 | 0.015958 | 1.5489e-07 | 1.2176e-08 | 7.8611 | -31.19 | 10.973 | 35.181 | 4.9806e-08 | 2.1383e-08 | 42.933 | 0.90447 | 0.032727 | 3.6184 | 6682 | 13.393 | 0.20043 | 1.6348e-12 | 3.5601e-14 | 2.1777 | 0.9591 | 0.0012997 | 0.13551 | 1.5489e-07 | 6650.81 | 4.9806e-08 | 1.6348e-12
D:\Google Drive\Research\data\Ecoli-below-MIC-ampicilin-8ug-ml-MNP 12082017\2\10-2-2.TXT | 9.8192e-05 | 0.015809 | 1.542e-07 | 1.21e-08 | 7.847 | -29.53 | 10.874 | 36.824 | 4.9805e-08 | 2.137e-08 | 42.907 | 0.90449 | 0.032708 | 3.6162 | 6706 | 13.294 | 0.19824 | 1.6208e-12 | 3.5052e-14 | 2.1626 | 0.95956 | 0.00129 | 0.13444 | 1.542e-07 | 6676.47 | 4.9805e-08 | 1.6208e-12
D:\Google Drive\Research\data\Ecoli-below-MIC-ampicilin-8ug-ml-MNP 12082017\2\10-2-3.TXT | 9.8502e-05 | 0.015859 | 1.548e-07 | 1.2118e-08 | 7.8282 | -30.61 | 10.897 | 35.599 | 5.0148e-08 | 2.1649e-08 | 43.17 | 0.90435 | 0.032907 | 3.6387 | 6704 | 13.32 | 0.19869 | 1.6268e-12 | 3.5237e-14 | 2.166 | 0.95936 | 0.0012921 | 0.13468 | 1.548e-07 | 6673.39 | 5.0148e-08 | 1.6268e-12
D:\Google Drive\Research\data\Ecoli-below-MIC-ampicilin-8ug-ml-MNP 12082017\2\10-2-4.TXT | 9.7079e-05 | 0.01563 | 1.5731e-07 | 1.2046e-08 | 7.6575 | -33.44 | 10.842 | 32.422 | 5.5921e-08 | 2.4052e-08 | 43.011 | 0.89574 | 0.032809 | 3.6628 | 6718 | 13.288 | 0.1978 | 1.6486e-12 | 3.557e-14 | 2.1576 | 0.95867 | 0.0012868 | 0.13423 | 1.5731e-07 | 6684.56 | 5.5921e-08 | 1.6486e-12
D:\Google Drive\Research\data\Ecoli-below-MIC-ampicilin-8ug-ml-MNP 12082017\2\10-2-5.TXT | 0.00010074 | 0.016218 | 1.5229e-07 | 1.2238e-08 | 8.036 | -27.15 | 10.981 | 40.446 | 4.6921e-08 | 2.0595e-08 | 43.893 | 0.91003 | 0.033443 | 3.6749 | 6713 | 13.41 | 0.19976 | 1.6045e-12 | 3.501e-14 | 2.182 | 0.96005 | 0.0013014 | 0.13556 | 1.5229e-07 | 6685.85 | 4.6921e-08 | 1.6045e-12
average | 9.8726e-05 | 0.015895 | 1.547e-07 | 1.2136e-08 | 7.846 | -30.384 | 10.9134 | 36.0944 | 5.052e-08 | 2.181e-08 | 43.1828 | 0.90382 | 0.032919 | 3.6422 | 6704.6 | 13.341 | 0.19898 | 1.6271e-12 | 3.5294e-14 | 2.1692 | 0.95935 | 0.001294 | 0.13488 | 1.547e-07 | 6674.216 | 5.052e-08 | 1.6271e-12
11%
Model: C:\Users\yangy\Desktop\mode1.mdl | Chi-Sqr | Sum-Sqr | Le(±) | Le(Error) | Le(Error%) | Re(±) | Re(Error) | Re(Error%) | CPEe-T(±) | CPEe-T(Error) | CPEe-T(Error%) | CPEe-P(±) | CPEe-P(Error) | CPEe-P(Error%) | Rb(±) | Rb(Error) | Rb(Error%) | CPEb-T(±) | CPEb-T(Error) | CPEb-T(Error%) | CPEb-P(±) | CPEb-P(Error) | CPEb-P(Error%) | Le | Re+Rb | CPE-e | CPE-b
D:\Google Drive\Research\data\Ecoli-below-MIC-ampicilin-8ug-ml-MNP 12082017\2\11-2-1.TXT | 9.4762e-05 | 0.015257 | 1.5809e-07 | 1.1951e-08 | 7.5596 | -31.23 | 10.888 | 34.864 | 5.2396e-08 | 2.1606e-08 | 41.236 | 0.90099 | 0.03144 | 3.4895 | 6550 | 13.192 | 0.2014 | 1.6335e-12 | 3.5067e-14 | 2.1467 | 0.95909 | 0.0012842 | 0.1339 | 1.5809e-07 | 6518.77 | 5.2396e-08 | 1.6335e-12
D:\Google Drive\Research\data\Ecoli-below-MIC-ampicilin-8ug-ml-MNP 12082017\2\11-2-2.TXT | 9.5577e-05 | 0.015388 | 1.5676e-07 | 1.1958e-08 | 7.6282 | -28.54 | 10.881 | 38.125 | 5.1748e-08 | 2.1601e-08 | 41.743 | 0.90293 | 0.03182 | 3.5241 | 6535 | 13.177 | 0.20164 | 1.6177e-12 | 3.4788e-14 | 2.1505 | 0.9597 | 0.0012863 | 0.13403 | 1.5676e-07 | 6506.46 | 5.1748e-08 | 1.6177e-12
D:\Google Drive\Research\data\Ecoli-below-MIC-ampicilin-8ug-ml-MNP 12082017\2\11-2-3.TXT | 9.4825e-05 | 0.015267 | 1.5868e-07 | 1.1941e-08 | 7.5252 | -32.23 | 10.853 | 33.674 | 5.3398e-08 | 2.2307e-08 | 41.775 | 0.90001 | 0.031854 | 3.5393 | 6587 | 13.18 | 0.20009 | 1.6383e-12 | 3.5106e-14 | 2.1428 | 0.95893 | 0.0012811 | 0.1336 | 1.5868e-07 | 6554.77 | 5.3398e-08 | 1.6383e-12
D:\Google Drive\Research\data\Ecoli-below-MIC-ampicilin-8ug-ml-MNP 12082017\2\11-2-4.TXT | 9.5411e-05 | 0.015361 | 1.5595e-07 | 1.1927e-08 | 7.648 | -27.69 | 10.806 | 39.025 | 5.1434e-08 | 2.1616e-08 | 42.027 | 0.90332 | 0.032037 | 3.5466 | 6584 | 13.124 | 0.19933 | 1.6093e-12 | 3.4462e-14 | 2.1414 | 0.95998 | 0.0012797 | 0.1333 | 1.5595e-07 | 6556.31 | 5.1434e-08 | 1.6093e-12
D:\Google Drive\Research\data\Ecoli-below-MIC-ampicilin-8ug-ml-MNP 12082017\2\11-2-4.TXT | 9.5411e-05 | 0.015361 | 1.5595e-07 | 1.1927e-08 | 7.648 | -27.69 | 10.806 | 39.025 | 5.1434e-08 | 2.1616e-08 | 42.027 | 0.90332 | 0.032037 | 3.5466 | 6584 | 13.124 | 0.19933 | 1.6093e-12 | 3.4462e-14 | 2.1414 | 0.95998 | 0.0012797 | 0.1333 | 1.5595e-07 | 6556.31 | 5.1434e-08 | 1.6093e-12
average | 9.5197e-05 | 0.015327 | 1.5709e-07 | 1.1941e-08 | 7.6018 | -29.476 | 10.8468 | 36.9426 | 5.2082e-08 | 2.1749e-08 | 41.7616 | 0.90211 | 0.031838 | 3.5292 | 6568 | 13.1594 | 0.20036 | 1.6216e-12 | 3.4777e-14 | 2.1446 | 0.95954 | 0.0012822 | 0.13363 | 1.5709e-07 | 6538.524 | 5.2082e-08 | 1.6216e-12
CFU count
measurement | 1 | 2 | 3 | 4 | 5 | 6 | 7 | 8 | 9 | 10 | 11
time | 0 | 0.083333 | 0.5 | 1 | 1.5 | 2 | 2.5 | 3 | 3.5 | 4 | 4.5
0/1 dil |  |  |  |  | 13600 | 10000 | 5280 | 2320 | 1620 | 153 | 780
2 dil |  |  |  | 290000 | 60000
3 dil | 540000 | 340000 | 580000 | 500000
4 dil
5 dil
CFU/ml | 540000 | 340000 | 580000 | 395000 | 36800 | 10000 | 5280 | 2320 | 1620 | 153 | 780
6 points
Bulk Capacitance (CPEb-T)
measurement | 1 | 2 | 3 | 4 | 5 | 6 | 7 | 8 | 9 | 10 | 11
time | 0 | 0.083333 | 0.5 | 1 | 1.5 | 2 | 2.5 | 3 | 3.5 | 4 | 4.5
1 | 1.5442e-12 | 1.6245e-12 | 1.6242e-12 | 1.6074e-12 | 1.5931e-12 | 1.6044e-12 | 1.6187e-12 | 1.6031e-12 | 1.6333e-12 | 1.6348e-12 | 1.6335e-12
2 | 1.5973e-12 | 1.65e-12 | 1.6355e-12 | 1.5895e-12 | 1.6178e-12 | 1.6494e-12 | 1.6546e-12 | 1.6325e-12 | 1.6543e-12 | 1.6208e-12 | 1.6177e-12
3 | 1.5839e-12 | 1.5791e-12 | 1.6272e-12 | 1.6291e-12 | 1.5976e-12 | 1.6143e-12 | 1.6133e-12 | 1.6023e-12 | 1.6138e-12 | 1.6268e-12 | 1.6383e-12
4 | 1.6008e-12 | 1.5832e-12 | 1.5736e-12 | 1.6096e-12 | 1.6091e-12 | 1.5919e-12 | 1.6156e-12 | 1.5953e-12 | 1.6121e-12 | 1.6486e-12 | 1.6093e-12
5 | 1.6008e-12 | 1.5964e-12 | 1.5669e-12 | 1.5994e-12 | 1.5792e-12 | 1.5851e-12 | 1.5918e-12 | 1.5925e-12 | 1.5965e-12 | 1.6045e-12 | 1.6093e-12
avrage | 1.5854e-12 | 1.6066e-12 | 1.6055e-12 | 1.607e-12 | 1.5994e-12 | 1.609e-12 | 1.6188e-12 | 1.6051e-12 | 1.622e-12 | 1.6271e-12 | 1.6216e-12
Std | 2.406e-14 | 3.0049e-14 | 3.2512e-14 | 1.4657e-14 | 1.4863e-14 | 2.5224e-14 | 2.2645e-14 | 1.5948e-14 | 2.2285e-14 | 1.6371e-14 | 1.3586e-14
percentage | 0% | 1.322% | 1.251% | 1.344% | 0.8728% | 1.468% | 2.063% | 1.23% | 2.256% | 2.563% | 2.234%
|  |  | -0.07225% | 0.0224% | -0.4552% | 0.1479% | 0.7512% | -0.09345% | 0.947% | 1.257% | 0.9238%

## channel 3
1
Model: C:\Users\yangy\Desktop\mode1.mdl | Chi-Sqr | Sum-Sqr | Le(±) | Le(Error) | Le(Error%) | Re(±) | Re(Error) | Re(Error%) | CPEe-T(±) | CPEe-T(Error) | CPEe-T(Error%) | CPEe-P(±) | CPEe-P(Error) | CPEe-P(Error%) | Rb(±) | Rb(Error) | Rb(Error%) | CPEb-T(±) | CPEb-T(Error) | CPEb-T(Error%) | CPEb-P(±) | CPEb-P(Error) | CPEb-P(Error%) | Le | Re+Rb | CPE-e | CPE-b
D:\Google Drive\Research\data\Ecoli-below-MIC-ampicilin-8ug-ml-MNP 12082017\3\12082017\1-3- (1).txt | 9.8152e-05 | 0.015606 | 2.9358e-07 | 1.2062e-08 | 4.1086 | 95.19 | 8.8134 | 9.2587 | 1.4845e-07 | 4.2101e-08 | 28.36 | 0.769 | 0.021898 | 2.8476 | 7155 | 12.754 | 0.17825 | 1.4268e-12 | 3.1907e-14 | 2.2363 | 0.97769 | 0.0013063 | 0.13361 | 2.9358e-07 | 7250.19 | 1.4845e-07 | 1.4268e-12
D:\Google Drive\Research\data\Ecoli-below-MIC-ampicilin-8ug-ml-MNP 12082017\3\12082017\1-3- (2).txt | 9.7131e-05 | 0.015444 | 2.9667e-07 | 1.2001e-08 | 4.0452 | 88.11 | 8.792 | 9.9784 | 1.5031e-07 | 4.3553e-08 | 28.975 | 0.76956 | 0.022376 | 2.9076 | 7197 | 12.759 | 0.17728 | 1.5003e-12 | 3.3383e-14 | 2.2251 | 0.97506 | 0.0013001 | 0.13334 | 2.9667e-07 | 7285.11 | 1.5031e-07 | 1.5003e-12
D:\Google Drive\Research\data\Ecoli-below-MIC-ampicilin-8ug-ml-MNP 12082017\3\12082017\1-3- (3).txt | 9.8249e-05 | 0.015622 | 2.9594e-07 | 1.203e-08 | 4.065 | 90.12 | 8.7977 | 9.7622 | 1.4351e-07 | 4.2247e-08 | 29.438 | 0.77437 | 0.02272 | 2.934 | 7193 | 12.73 | 0.17698 | 1.4722e-12 | 3.2772e-14 | 2.2261 | 0.97603 | 0.0013005 | 0.13324 | 2.9594e-07 | 7283.12 | 1.4351e-07 | 1.4722e-12
D:\Google Drive\Research\data\Ecoli-below-MIC-ampicilin-8ug-ml-MNP 12082017\3\12082017\1-3- (4).txt | 9.834e-05 | 0.015636 | 2.9388e-07 | 1.1999e-08 | 4.083 | 93.13 | 8.7534 | 9.3991 | 1.4723e-07 | 4.3874e-08 | 29.8 | 0.77336 | 0.023 | 2.974 | 7200 | 12.688 | 0.17622 | 1.4484e-12 | 3.2151e-14 | 2.2198 | 0.97691 | 0.0012964 | 0.1327 | 2.9388e-07 | 7293.13 | 1.4723e-07 | 1.4484e-12
D:\Google Drive\Research\data\Ecoli-below-MIC-ampicilin-8ug-ml-MNP 12082017\3\12082017\1-3- (5).txt | 9.8643e-05 | 0.015684 | 2.9351e-07 | 1.2006e-08 | 4.0905 | 93.72 | 8.7632 | 9.3504 | 1.5773e-07 | 4.7506e-08 | 30.119 | 0.7688 | 0.023259 | 3.0254 | 7190 | 12.727 | 0.17701 | 1.4482e-12 | 3.2227e-14 | 2.2253 | 0.97695 | 0.0012996 | 0.13303 | 2.9351e-07 | 7283.72 | 1.5773e-07 | 1.4482e-12
average | 9.8103e-05 | 0.015598 | 2.9472e-07 | 1.202e-08 | 4.0785 | 92.054 | 8.7839 | 9.5498 | 1.4945e-07 | 4.3856e-08 | 29.3384 | 0.77102 | 0.022651 | 2.9377 | 7187 | 12.7316 | 0.17715 | 1.4592e-12 | 3.2488e-14 | 2.2265 | 0.97653 | 0.0013006 | 0.13318 | 2.9472e-07 | 7279.054 | 1.4945e-07 | 1.4592e-12
2
Model: C:\Users\yangy\Desktop\mode1.mdl | Chi-Sqr | Sum-Sqr | Le(±) | Le(Error) | Le(Error%) | Re(±) | Re(Error) | Re(Error%) | CPEe-T(±) | CPEe-T(Error) | CPEe-T(Error%) | CPEe-P(±) | CPEe-P(Error) | CPEe-P(Error%) | Rb(±) | Rb(Error) | Rb(Error%) | CPEb-T(±) | CPEb-T(Error) | CPEb-T(Error%) | CPEb-P(±) | CPEb-P(Error) | CPEb-P(Error%) | Le | Re+Rb | CPE-e | CPE-b
D:\Google Drive\Research\data\Ecoli-below-MIC-ampicilin-8ug-ml-MNP 12082017\3\12082017\2-3- (1).txt | 0.0001045 | 0.016615 | 2.9405e-07 | 1.2341e-08 | 4.1969 | 93.47 | 9.022 | 9.6523 | 1.6126e-07 | 5.0778e-08 | 31.488 | 0.76871 | 0.024317 | 3.1634 | 7173 | 13.077 | 0.18231 | 1.4516e-12 | 3.3219e-14 | 2.2884 | 0.9768 | 0.0013368 | 0.13686 | 2.9405e-07 | 7266.47 | 1.6126e-07 | 1.4516e-12
D:\Google Drive\Research\data\Ecoli-below-MIC-ampicilin-8ug-ml-MNP 12082017\3\12082017\2-3- (2).txt | 0.00010636 | 0.016912 | 2.9511e-07 | 1.2443e-08 | 4.2164 | 91.89 | 9.0961 | 9.8989 | 1.6142e-07 | 5.1745e-08 | 32.056 | 0.76927 | 0.024755 | 3.218 | 7185 | 13.191 | 0.18359 | 1.4579e-12 | 3.3614e-14 | 2.3056 | 0.97655 | 0.0013468 | 0.13791 | 2.9511e-07 | 7276.89 | 1.6142e-07 | 1.4579e-12
D:\Google Drive\Research\data\Ecoli-below-MIC-ampicilin-8ug-ml-MNP 12082017\3\12082017\2-3- (3).txt | 0.00010507 | 0.016706 | 2.936e-07 | 1.2346e-08 | 4.205 | 94.03 | 9.0128 | 9.585 | 1.6315e-07 | 5.2235e-08 | 32.017 | 0.76888 | 0.024724 | 3.2156 | 7186 | 13.079 | 0.18201 | 1.4437e-12 | 3.3026e-14 | 2.2876 | 0.97709 | 0.0013361 | 0.13674 | 2.936e-07 | 7280.03 | 1.6315e-07 | 1.4437e-12
D:\Google Drive\Research\data\Ecoli-below-MIC-ampicilin-8ug-ml-MNP 12082017\3\12082017\2-3- (4).txt | 0.00010656 | 0.016943 | 2.9216e-07 | 1.2402e-08 | 4.2449 | 94.47 | 9.0354 | 9.5643 | 1.5358e-07 | 4.9904e-08 | 32.494 | 0.77411 | 0.025079 | 3.2397 | 7206 | 13.106 | 0.18188 | 1.4442e-12 | 3.3134e-14 | 2.2943 | 0.97711 | 0.0013397 | 0.13711 | 2.9216e-07 | 7300.47 | 1.5358e-07 | 1.4442e-12
D:\Google Drive\Research\data\Ecoli-below-MIC-ampicilin-8ug-ml-MNP 12082017\3\12082017\2-3- (5).txt | 0.00010553 | 0.016779 | 2.9297e-07 | 1.2341e-08 | 4.2124 | 94.52 | 9.0028 | 9.5248 | 1.5851e-07 | 5.128e-08 | 32.351 | 0.77195 | 0.024974 | 3.2352 | 7185 | 13.049 | 0.18161 | 1.4409e-12 | 3.2943e-14 | 2.2863 | 0.97723 | 0.0013352 | 0.13663 | 2.9297e-07 | 7279.52 | 1.5851e-07 | 1.4409e-12
average | 0.0001056 | 0.016791 | 2.9358e-07 | 1.2375e-08 | 4.2151 | 93.676 | 9.0338 | 9.6451 | 1.5958e-07 | 5.1188e-08 | 32.0812 | 0.77058 | 0.02477 | 3.2144 | 7187 | 13.1004 | 0.18228 | 1.4477e-12 | 3.3187e-14 | 2.2924 | 0.97696 | 0.0013389 | 0.13705 | 2.9358e-07 | 7280.676 | 1.5958e-07 | 1.4477e-12
3%
Model: C:\Users\yangy\Desktop\mode1.mdl | Chi-Sqr | Sum-Sqr | Le(±) | Le(Error) | Le(Error%) | Re(±) | Re(Error) | Re(Error%) | CPEe-T(±) | CPEe-T(Error) | CPEe-T(Error%) | CPEe-P(±) | CPEe-P(Error) | CPEe-P(Error%) | Rb(±) | Rb(Error) | Rb(Error%) | CPEb-T(±) | CPEb-T(Error) | CPEb-T(Error%) | CPEb-P(±) | CPEb-P(Error) | CPEb-P(Error%) | Le | Re+Rb | CPE-e | CPE-b
D:\Google Drive\Research\data\Ecoli-below-MIC-ampicilin-8ug-ml-MNP 12082017\3\12082017\3-3- (1).txt | 0.0001066 | 0.01695 | 2.9504e-07 | 1.2411e-08 | 4.2065 | 92.43 | 9.1256 | 9.873 | 1.548e-07 | 5.0624e-08 | 32.703 | 0.77575 | 0.025234 | 3.2529 | 7084 | 13.075 | 0.18457 | 1.4649e-12 | 3.3779e-14 | 2.3059 | 0.97637 | 0.0013485 | 0.13811 | 2.9504e-07 | 7176.43 | 1.548e-07 | 1.4649e-12
D:\Google Drive\Research\data\Ecoli-below-MIC-ampicilin-8ug-ml-MNP 12082017\3\12082017\3-3- (2).txt | 0.00010515 | 0.016719 | 3.0106e-07 | 1.2367e-08 | 4.1078 | 85.82 | 9.1188 | 10.625 | 1.7833e-07 | 5.834e-08 | 32.715 | 0.76464 | 0.025278 | 3.3059 | 7108 | 13.157 | 0.1851 | 1.5047e-12 | 3.4661e-14 | 2.3035 | 0.9749 | 0.0013472 | 0.13819 | 3.0106e-07 | 7193.82 | 1.7833e-07 | 1.5047e-12
D:\Google Drive\Research\data\Ecoli-below-MIC-ampicilin-8ug-ml-MNP 12082017\3\12082017\3-3- (3).txt | 0.00010583 | 0.016827 | 2.9585e-07 | 1.2348e-08 | 4.1737 | 92.28 | 9.0583 | 9.8161 | 1.6352e-07 | 5.3905e-08 | 32.965 | 0.77196 | 0.025447 | 3.2964 | 7118 | 13.044 | 0.18325 | 1.4571e-12 | 3.3413e-14 | 2.2931 | 0.97663 | 0.0013404 | 0.13725 | 2.9585e-07 | 7210.28 | 1.6352e-07 | 1.4571e-12
D:\Google Drive\Research\data\Ecoli-below-MIC-ampicilin-8ug-ml-MNP 12082017\3\12082017\3-3- (4).txt | 0.00010592 | 0.016842 | 2.9446e-07 | 1.2335e-08 | 4.189 | 93.64 | 9.0446 | 9.6589 | 1.5568e-07 | 5.1512e-08 | 33.088 | 0.77633 | 0.02553 | 3.2885 | 7110 | 12.987 | 0.18266 | 1.4489e-12 | 3.3156e-14 | 2.2884 | 0.97694 | 0.0013377 | 0.13693 | 2.9446e-07 | 7203.64 | 1.5568e-07 | 1.4489e-12
D:\Google Drive\Research\data\Ecoli-below-MIC-ampicilin-8ug-ml-MNP 12082017\3\12082017\3-3- (5).txt | 0.00010576 | 0.016816 | 2.9591e-07 | 1.2333e-08 | 4.1678 | 92.45 | 9.0507 | 9.7898 | 1.6115e-07 | 5.3431e-08 | 33.156 | 0.77384 | 0.025589 | 3.3068 | 7109 | 13.007 | 0.18297 | 1.4539e-12 | 3.3285e-14 | 2.2894 | 0.97673 | 0.0013383 | 0.13702 | 2.9591e-07 | 7201.45 | 1.6115e-07 | 1.4539e-12
average | 0.00010585 | 0.016831 | 2.9646e-07 | 1.2359e-08 | 4.169 | 91.324 | 9.0796 | 9.9526 | 1.627e-07 | 5.3562e-08 | 32.9254 | 0.7725 | 0.025416 | 3.2901 | 7105.8 | 13.054 | 0.18371 | 1.4659e-12 | 3.3659e-14 | 2.2961 | 0.97631 | 0.0013424 | 0.1375 | 2.9646e-07 | 7197.124 | 1.627e-07 | 1.4659e-12
4
Model: C:\Users\yangy\Desktop\mode1.mdl | Chi-Sqr | Sum-Sqr | Le(±) | Le(Error) | Le(Error%) | Re(±) | Re(Error) | Re(Error%) | CPEe-T(±) | CPEe-T(Error) | CPEe-T(Error%) | CPEe-P(±) | CPEe-P(Error) | CPEe-P(Error%) | Rb(±) | Rb(Error) | Rb(Error%) | CPEb-T(±) | CPEb-T(Error) | CPEb-T(Error%) | CPEb-P(±) | CPEb-P(Error) | CPEb-P(Error%) | Le | Re+Rb | CPE-e | CPE-b
D:\Google Drive\Research\data\Ecoli-below-MIC-ampicilin-8ug-ml-MNP 12082017\3\12082017\4-3- (1).txt | 0.00010541 | 0.01676 | 3e-07 | 1.2332e-08 | 4.1107 | 88.52 | 9.1219 | 10.305 | 1.6362e-07 | 5.4361e-08 | 33.224 | 0.77405 | 0.025642 | 3.3127 | 7027 | 13.005 | 0.18507 | 1.4901e-12 | 3.4237e-14 | 2.2976 | 0.97545 | 0.0013448 | 0.13786 | 3e-07 | 7115.52 | 1.6362e-07 | 1.4901e-12
D:\Google Drive\Research\data\Ecoli-below-MIC-ampicilin-8ug-ml-MNP 12082017\3\12082017\4-3- (2).txt | 0.00010471 | 0.016649 | 3.0251e-07 | 1.2296e-08 | 4.0647 | 85.78 | 9.0945 | 10.602 | 1.7634e-07 | 5.8825e-08 | 33.359 | 0.76833 | 0.025763 | 3.3531 | 7053 | 13.031 | 0.18476 | 1.5013e-12 | 3.4423e-14 | 2.2929 | 0.97502 | 0.0013417 | 0.13761 | 3.0251e-07 | 7138.78 | 1.7634e-07 | 1.5013e-12
D:\Google Drive\Research\data\Ecoli-below-MIC-ampicilin-8ug-ml-MNP 12082017\3\12082017\4-3- (3).txt | 0.00010578 | 0.016818 | 2.9508e-07 | 1.23e-08 | 4.1684 | 94.38 | 9.0485 | 9.5873 | 1.6401e-07 | 5.5007e-08 | 33.539 | 0.77432 | 0.025881 | 3.3424 | 7051 | 12.941 | 0.18353 | 1.4449e-12 | 3.3069e-14 | 2.2887 | 0.97712 | 0.0013386 | 0.13699 | 2.9508e-07 | 7145.38 | 1.6401e-07 | 1.4449e-12
D:\Google Drive\Research\data\Ecoli-below-MIC-ampicilin-8ug-ml-MNP 12082017\3\12082017\4-3- (4).txt | 0.00010423 | 0.016573 | 2.9617e-07 | 1.2216e-08 | 4.1247 | 91.99 | 8.9911 | 9.774 | 1.6185e-07 | 5.4255e-08 | 33.522 | 0.77561 | 0.025868 | 3.3352 | 7072 | 12.871 | 0.182 | 1.4706e-12 | 3.3406e-14 | 2.2716 | 0.97618 | 0.0013286 | 0.1361 | 2.9617e-07 | 7163.99 | 1.6185e-07 | 1.4706e-12
D:\Google Drive\Research\data\Ecoli-below-MIC-ampicilin-8ug-ml-MNP 12082017\3\12082017\4-3- (5).txt | 0.00010423 | 0.016573 | 2.9651e-07 | 1.2212e-08 | 4.1186 | 91.55 | 8.9879 | 9.8175 | 1.5574e-07 | 5.2253e-08 | 33.551 | 0.77877 | 0.025881 | 3.3233 | 7073 | 12.843 | 0.18158 | 1.4695e-12 | 3.3334e-14 | 2.2684 | 0.9762 | 0.0013267 | 0.1359 | 2.9651e-07 | 7164.55 | 1.5574e-07 | 1.4695e-12
average | 0.00010487 | 0.016675 | 2.9805e-07 | 1.2271e-08 | 4.1174 | 90.444 | 9.0488 | 10.0172 | 1.6431e-07 | 5.494e-08 | 33.439 | 0.77422 | 0.025807 | 3.3333 | 7055.2 | 12.9382 | 0.18339 | 1.4753e-12 | 3.3694e-14 | 2.2838 | 0.97599 | 0.0013361 | 0.13689 | 2.9805e-07 | 7145.644 | 1.6431e-07 | 1.4753e-12
5%
Model: C:\Users\yangy\Desktop\mode1.mdl | Chi-Sqr | Sum-Sqr | Le(±) | Le(Error) | Le(Error%) | Re(±) | Re(Error) | Re(Error%) | CPEe-T(±) | CPEe-T(Error) | CPEe-T(Error%) | CPEe-P(±) | CPEe-P(Error) | CPEe-P(Error%) | Rb(±) | Rb(Error) | Rb(Error%) | CPEb-T(±) | CPEb-T(Error) | CPEb-T(Error%) | CPEb-P(±) | CPEb-P(Error) | CPEb-P(Error%) | Le | Re+Rb | CPE-e | CPE-b
D:\Google Drive\Research\data\Ecoli-below-MIC-ampicilin-8ug-ml-MNP 12082017\3\12082017\5-3- (1).txt | 0.00010531 | 0.016744 | 3.0023e-07 | 1.2304e-08 | 4.0982 | 90.07 | 9.1329 | 10.14 | 1.675e-07 | 5.6034e-08 | 33.453 | 0.77396 | 0.025817 | 3.3357 | 6955 | 12.942 | 0.18608 | 1.4771e-12 | 3.395e-14 | 2.2984 | 0.97593 | 0.0013461 | 0.13793 | 3.0023e-07 | 7045.07 | 1.675e-07 | 1.4771e-12
D:\Google Drive\Research\data\Ecoli-below-MIC-ampicilin-8ug-ml-MNP 12082017\3\12082017\5-3- (2).txt | 0.00010619 | 0.016884 | 3.0074e-07 | 1.2391e-08 | 4.1202 | 90.18 | 9.1958 | 10.197 | 1.7506e-07 | 5.909e-08 | 33.754 | 0.77049 | 0.026061 | 3.3824 | 6984 | 13.065 | 0.18707 | 1.476e-12 | 3.4092e-14 | 2.3098 | 0.97583 | 0.0013526 | 0.13861 | 3.0074e-07 | 7074.18 | 1.7506e-07 | 1.476e-12
D:\Google Drive\Research\data\Ecoli-below-MIC-ampicilin-8ug-ml-MNP 12082017\3\12082017\5-3- (3).txt | 0.00010578 | 0.016819 | 2.9998e-07 | 1.2334e-08 | 4.1116 | 92.56 | 9.1324 | 9.8665 | 1.671e-07 | 5.6464e-08 | 33.791 | 0.77466 | 0.026074 | 3.3659 | 6981 | 12.945 | 0.18543 | 1.4421e-12 | 3.3088e-14 | 2.2944 | 0.97702 | 0.0013434 | 0.1375 | 2.9998e-07 | 7073.56 | 1.671e-07 | 1.4421e-12
D:\Google Drive\Research\data\Ecoli-below-MIC-ampicilin-8ug-ml-MNP 12082017\3\12082017\5-3- (4).txt | 0.00010574 | 0.016813 | 2.9836e-07 | 1.2332e-08 | 4.1333 | 93.57 | 9.1347 | 9.7624 | 1.6864e-07 | 5.7029e-08 | 33.817 | 0.77397 | 0.026097 | 3.3718 | 6978 | 12.956 | 0.18567 | 1.4527e-12 | 3.3363e-14 | 2.2966 | 0.97669 | 0.0013447 | 0.13768 | 2.9836e-07 | 7071.57 | 1.6864e-07 | 1.4527e-12
D:\Google Drive\Research\data\Ecoli-below-MIC-ampicilin-8ug-ml-MNP 12082017\3\12082017\5-3- (5).txt | 0.00010634 | 0.016908 | 2.9702e-07 | 1.235e-08 | 4.158 | 94.58 | 9.1363 | 9.6599 | 1.6443e-07 | 5.6025e-08 | 34.072 | 0.77629 | 0.026288 | 3.3864 | 6988 | 12.956 | 0.1854 | 1.4479e-12 | 3.3268e-14 | 2.2977 | 0.97688 | 0.0013452 | 0.1377 | 2.9702e-07 | 7082.58 | 1.6443e-07 | 1.4479e-12
average | 0.00010587 | 0.016834 | 2.9927e-07 | 1.2342e-08 | 4.1243 | 92.192 | 9.1464 | 9.9252 | 1.6855e-07 | 5.6928e-08 | 33.7774 | 0.77387 | 0.026067 | 3.3684 | 6977.2 | 12.9728 | 0.18593 | 1.4592e-12 | 3.3552e-14 | 2.2994 | 0.97647 | 0.0013464 | 0.13788 | 2.9927e-07 | 7069.392 | 1.6855e-07 | 1.4592e-12
6%
Model: C:\Users\yangy\Desktop\mode1.mdl | Chi-Sqr | Sum-Sqr | Le(±) | Le(Error) | Le(Error%) | Re(±) | Re(Error) | Re(Error%) | CPEe-T(±) | CPEe-T(Error) | CPEe-T(Error%) | CPEe-P(±) | CPEe-P(Error) | CPEe-P(Error%) | Rb(±) | Rb(Error) | Rb(Error%) | CPEb-T(±) | CPEb-T(Error) | CPEb-T(Error%) | CPEb-P(±) | CPEb-P(Error) | CPEb-P(Error%) | Le | Re+Rb | CPE-e | CPE-b
D:\Google Drive\Research\data\Ecoli-below-MIC-ampicilin-8ug-ml-MNP 12082017\3\12082017\6-3- (1).txt | 0.00010486 | 0.016673 | 3.0558e-07 | 1.2337e-08 | 4.0372 | 86.83 | 9.2297 | 10.63 | 1.8817e-07 | 6.3234e-08 | 33.605 | 0.7661 | 0.025957 | 3.3882 | 6897 | 13.035 | 0.189 | 1.5024e-12 | 3.4723e-14 | 2.3112 | 0.97489 | 0.001355 | 0.13899 | 3.0558e-07 | 6983.83 | 1.8817e-07 | 1.5024e-12
D:\Google Drive\Research\data\Ecoli-below-MIC-ampicilin-8ug-ml-MNP 12082017\3\12082017\6-3- (2).txt | 0.0001051 | 0.016712 | 3.022e-07 | 1.2313e-08 | 4.0745 | 90.53 | 9.1806 | 10.141 | 1.7433e-07 | 5.8844e-08 | 33.754 | 0.77244 | 0.026052 | 3.3727 | 6907 | 12.943 | 0.18739 | 1.474e-12 | 3.3915e-14 | 2.3009 | 0.97592 | 0.0013485 | 0.13818 | 3.022e-07 | 6997.53 | 1.7433e-07 | 1.474e-12
D:\Google Drive\Research\data\Ecoli-below-MIC-ampicilin-8ug-ml-MNP 12082017\3\12082017\6-3- (3).txt | 0.00010554 | 0.01678 | 3.0127e-07 | 1.2324e-08 | 4.0907 | 91.79 | 9.178 | 9.9989 | 1.75e-07 | 5.9443e-08 | 33.967 | 0.77245 | 0.026217 | 3.394 | 6913 | 12.948 | 0.1873 | 1.4643e-12 | 3.3709e-14 | 2.3021 | 0.97627 | 0.001349 | 0.13818 | 3.0127e-07 | 7004.79 | 1.75e-07 | 1.4643e-12
D:\Google Drive\Research\data\Ecoli-below-MIC-ampicilin-8ug-ml-MNP 12082017\3\12082017\6-3- (4).txt | 0.00010528 | 0.016739 | 2.999e-07 | 1.2294e-08 | 4.0994 | 92.69 | 9.1544 | 9.8764 | 1.7265e-07 | 5.8485e-08 | 33.875 | 0.77359 | 0.026141 | 3.3792 | 6899 | 12.901 | 0.187 | 1.4616e-12 | 3.3596e-14 | 2.2986 | 0.97643 | 0.001347 | 0.13795 | 2.999e-07 | 6991.69 | 1.7265e-07 | 1.4616e-12
D:\Google Drive\Research\data\Ecoli-below-MIC-ampicilin-8ug-ml-MNP 12082017\3\12082017\6-3- (5).txt | 0.0001044 | 0.016599 | 3.0062e-07 | 1.2241e-08 | 4.0719 | 91.63 | 9.1144 | 9.947 | 1.671e-07 | 5.6591e-08 | 33.867 | 0.77639 | 0.026127 | 3.3652 | 6910 | 12.834 | 0.18573 | 1.4683e-12 | 3.3559e-14 | 2.2856 | 0.97617 | 0.0013394 | 0.13721 | 3.0062e-07 | 7001.63 | 1.671e-07 | 1.4683e-12
average | 0.00010504 | 0.016701 | 3.0191e-07 | 1.2302e-08 | 4.0747 | 90.694 | 9.1714 | 10.1187 | 1.7545e-07 | 5.9319e-08 | 33.8136 | 0.77219 | 0.026099 | 3.3799 | 6905.2 | 12.9322 | 0.18728 | 1.4741e-12 | 3.39e-14 | 2.2997 | 0.97594 | 0.0013478 | 0.1381 | 3.0191e-07 | 6995.894 | 1.7545e-07 | 1.4741e-12
7%
Model: C:\Users\yangy\Desktop\mode1.mdl | Chi-Sqr | Sum-Sqr | Le(±) | Le(Error) | Le(Error%) | Re(±) | Re(Error) | Re(Error%) | CPEe-T(±) | CPEe-T(Error) | CPEe-T(Error%) | CPEe-P(±) | CPEe-P(Error) | CPEe-P(Error%) | Rb(±) | Rb(Error) | Rb(Error%) | CPEb-T(±) | CPEb-T(Error) | CPEb-T(Error%) | CPEb-P(±) | CPEb-P(Error) | CPEb-P(Error%) | Le | Re+Rb | CPE-e | CPE-b
D:\Google Drive\Research\data\Ecoli-below-MIC-ampicilin-8ug-ml-MNP 12082017\3\12082017\7-3- (1).txt | 0.00010632 | 0.016904 | 3.0462e-07 | 1.24e-08 | 4.0706 | 88.35 | 9.2983 | 10.524 | 1.8375e-07 | 6.218e-08 | 33.839 | 0.76892 | 0.026129 | 3.3981 | 6838 | 13.054 | 0.1909 | 1.4919e-12 | 3.4718e-14 | 2.3271 | 0.97532 | 0.0013651 | 0.13996 | 3.0462e-07 | 6926.35 | 1.8375e-07 | 1.4919e-12
D:\Google Drive\Research\data\Ecoli-below-MIC-ampicilin-8ug-ml-MNP 12082017\3\12082017\7-3- (2).txt | 0.00010553 | 0.016779 | 3.0485e-07 | 1.2343e-08 | 4.0489 | 87.5 | 9.2348 | 10.554 | 1.8438e-07 | 6.2684e-08 | 33.997 | 0.76887 | 0.026251 | 3.4142 | 6876 | 13.004 | 0.18912 | 1.4889e-12 | 3.4427e-14 | 2.3122 | 0.97539 | 0.0013558 | 0.139 | 3.0485e-07 | 6963.5 | 1.8438e-07 | 1.4889e-12
D:\Google Drive\Research\data\Ecoli-below-MIC-ampicilin-8ug-ml-MNP 12082017\3\12082017\7-3- (3).txt | 0.00010556 | 0.016784 | 3.0315e-07 | 1.2317e-08 | 4.063 | 90.01 | 9.1972 | 10.218 | 1.7421e-07 | 5.9519e-08 | 34.165 | 0.77376 | 0.026366 | 3.4075 | 6882 | 12.932 | 0.18791 | 1.4766e-12 | 3.4017e-14 | 2.3037 | 0.97585 | 0.0013506 | 0.1384 | 3.0315e-07 | 6972.01 | 1.7421e-07 | 1.4766e-12
D:\Google Drive\Research\data\Ecoli-below-MIC-ampicilin-8ug-ml-MNP 12082017\3\12082017\7-3- (4).txt | 0.00010468 | 0.016644 | 3.0118e-07 | 1.2245e-08 | 4.0657 | 90.5 | 9.1409 | 10.1 | 1.6266e-07 | 5.5475e-08 | 34.105 | 0.77943 | 0.026305 | 3.3749 | 6880 | 12.823 | 0.18638 | 1.4866e-12 | 3.4034e-14 | 2.2894 | 0.97557 | 0.0013422 | 0.13758 | 3.0118e-07 | 6970.5 | 1.6266e-07 | 1.4866e-12
D:\Google Drive\Research\data\Ecoli-below-MIC-ampicilin-8ug-ml-MNP 12082017\3\12082017\7-3- (5).txt | 0.00010629 | 0.016901 | 3.0871e-07 | 1.2353e-08 | 4.0015 | 86.17 | 9.2227 | 10.703 | 1.8211e-07 | 6.2686e-08 | 34.422 | 0.77069 | 0.026572 | 3.4478 | 6888 | 12.98 | 0.18844 | 1.4541e-12 | 3.3571e-14 | 2.3087 | 0.97652 | 0.0013533 | 0.13858 | 3.0871e-07 | 6974.17 | 1.8211e-07 | 1.4541e-12
average | 0.00010568 | 0.016802 | 3.045e-07 | 1.2332e-08 | 4.0499 | 88.506 | 9.2188 | 10.4198 | 1.7742e-07 | 6.0509e-08 | 34.1056 | 0.77233 | 0.026325 | 3.4085 | 6872.8 | 12.9586 | 0.18855 | 1.4796e-12 | 3.4153e-14 | 2.3082 | 0.97573 | 0.0013534 | 0.1387 | 3.045e-07 | 6961.306 | 1.7742e-07 | 1.4796e-12
8%
Model: C:\Users\yangy\Desktop\mode1.mdl | Chi-Sqr | Sum-Sqr | Le(±) | Le(Error) | Le(Error%) | Re(±) | Re(Error) | Re(Error%) | CPEe-T(±) | CPEe-T(Error) | CPEe-T(Error%) | CPEe-P(±) | CPEe-P(Error) | CPEe-P(Error%) | Rb(±) | Rb(Error) | Rb(Error%) | CPEb-T(±) | CPEb-T(Error) | CPEb-T(Error%) | CPEb-P(±) | CPEb-P(Error) | CPEb-P(Error%) | Le | Re+Rb | CPE-e | CPE-b
D:\Google Drive\Research\data\Ecoli-below-MIC-ampicilin-8ug-ml-MNP 12082017\3\12082017\8-3- (1).txt | 0.00010408 | 0.016549 | 3.0686e-07 | 1.2251e-08 | 3.9924 | 87.16 | 9.2077 | 10.564 | 1.8102e-07 | 6.1183e-08 | 33.799 | 0.7715 | 0.026089 | 3.3816 | 6806 | 12.869 | 0.18908 | 1.4897e-12 | 3.426e-14 | 2.2998 | 0.97537 | 0.0013496 | 0.13837 | 3.0686e-07 | 6893.16 | 1.8102e-07 | 1.4897e-12
D:\Google Drive\Research\data\Ecoli-below-MIC-ampicilin-8ug-ml-MNP 12082017\3\12082017\8-3- (2).txt | 0.00010275 | 0.016337 | 3.0463e-07 | 1.2152e-08 | 3.9891 | 89.35 | 9.1366 | 10.226 | 1.7894e-07 | 6.0282e-08 | 33.688 | 0.77301 | 0.025999 | 3.3633 | 6784 | 12.746 | 0.18788 | 1.4886e-12 | 3.3998e-14 | 2.2839 | 0.97549 | 0.0013405 | 0.13742 | 3.0463e-07 | 6873.35 | 1.7894e-07 | 1.4886e-12
D:\Google Drive\Research\data\Ecoli-below-MIC-ampicilin-8ug-ml-MNP 12082017\3\12082017\8-3- (3).txt | 0.00010365 | 0.01648 | 3.0414e-07 | 1.2195e-08 | 4.0097 | 89.79 | 9.1454 | 10.185 | 1.7456e-07 | 5.9276e-08 | 33.957 | 0.77489 | 0.026201 | 3.3813 | 6815 | 12.778 | 0.1875 | 1.4789e-12 | 3.382e-14 | 2.2868 | 0.9758 | 0.0013417 | 0.1375 | 3.0414e-07 | 6904.79 | 1.7456e-07 | 1.4789e-12
D:\Google Drive\Research\data\Ecoli-below-MIC-ampicilin-8ug-ml-MNP 12082017\3\12082017\8-3- (4).txt | 0.0001043 | 0.016584 | 3.032e-07 | 1.2213e-08 | 4.028 | 90.68 | 9.1487 | 10.089 | 1.7332e-07 | 5.9099e-08 | 34.098 | 0.77552 | 0.026308 | 3.3923 | 6816 | 12.79 | 0.18765 | 1.4738e-12 | 3.377e-14 | 2.2914 | 0.97604 | 0.0013441 | 0.13771 | 3.032e-07 | 6906.68 | 1.7332e-07 | 1.4738e-12
D:\Google Drive\Research\data\Ecoli-below-MIC-ampicilin-8ug-ml-MNP 12082017\3\12082017\8-3- (5).txt | 0.00010378 | 0.016501 | 3.0264e-07 | 1.2175e-08 | 4.0229 | 91.62 | 9.1115 | 9.9449 | 1.741e-07 | 5.9365e-08 | 34.098 | 0.77531 | 0.026309 | 3.3934 | 6823 | 12.747 | 0.18682 | 1.4664e-12 | 3.3481e-14 | 2.2832 | 0.9763 | 0.0013392 | 0.13717 | 3.0264e-07 | 6914.62 | 1.741e-07 | 1.4664e-12
average | 0.00010371 | 0.01649 | 3.0429e-07 | 1.2197e-08 | 4.0084 | 89.72 | 9.15 | 10.2018 | 1.7639e-07 | 5.9841e-08 | 33.928 | 0.77405 | 0.026181 | 3.3824 | 6808.8 | 12.786 | 0.18779 | 1.4795e-12 | 3.3866e-14 | 2.289 | 0.9758 | 0.001343 | 0.13763 | 3.0429e-07 | 6898.52 | 1.7639e-07 | 1.4795e-12
9%
Model: C:\Users\yangy\Desktop\mode1.mdl | Chi-Sqr | Sum-Sqr | Le(±) | Le(Error) | Le(Error%) | Re(±) | Re(Error) | Re(Error%) | CPEe-T(±) | CPEe-T(Error) | CPEe-T(Error%) | CPEe-P(±) | CPEe-P(Error) | CPEe-P(Error%) | Rb(±) | Rb(Error) | Rb(Error%) | CPEb-T(±) | CPEb-T(Error) | CPEb-T(Error%) | CPEb-P(±) | CPEb-P(Error) | CPEb-P(Error%) | Le | Re+Rb | CPE-e | CPE-b
D:\Google Drive\Research\data\Ecoli-below-MIC-ampicilin-8ug-ml-MNP 12082017\3\12082017\9-3- (1).txt | 0.00010275 | 0.016338 | 3.0844e-07 | 1.2181e-08 | 3.9492 | 85.95 | 9.208 | 10.713 | 1.8686e-07 | 6.2649e-08 | 33.527 | 0.7698 | 0.025884 | 3.3624 | 6735 | 12.805 | 0.19013 | 1.5111e-12 | 3.4702e-14 | 2.2965 | 0.97469 | 0.0013489 | 0.13839 | 3.0844e-07 | 6820.95 | 1.8686e-07 | 1.5111e-12
D:\Google Drive\Research\data\Ecoli-below-MIC-ampicilin-8ug-ml-MNP 12082017\3\12082017\9-3- (2).txt | 0.00010298 | 0.016373 | 3.0603e-07 | 1.2165e-08 | 3.9751 | 88.98 | 9.1654 | 10.301 | 1.8054e-07 | 6.0873e-08 | 33.717 | 0.77278 | 0.026021 | 3.3672 | 6752 | 12.751 | 0.18885 | 1.4857e-12 | 3.4007e-14 | 2.289 | 0.97559 | 0.0013439 | 0.13775 | 3.0603e-07 | 6840.98 | 1.8054e-07 | 1.4857e-12
D:\Google Drive\Research\data\Ecoli-below-MIC-ampicilin-8ug-ml-MNP 12082017\3\12082017\9-3- (3).txt | 0.00010242 | 0.016284 | 3.0493e-07 | 1.2117e-08 | 3.9737 | 90.42 | 9.1198 | 10.086 | 1.7314e-07 | 5.8338e-08 | 33.694 | 0.77632 | 0.025992 | 3.3481 | 6753 | 12.668 | 0.18759 | 1.4769e-12 | 3.3631e-14 | 2.2771 | 0.97591 | 0.001337 | 0.137 | 3.0493e-07 | 6843.42 | 1.7314e-07 | 1.4769e-12
D:\Google Drive\Research\data\Ecoli-below-MIC-ampicilin-8ug-ml-MNP 12082017\3\12082017\9-3- (4).txt | 0.00010234 | 0.016272 | 3.0504e-07 | 1.2113e-08 | 3.971 | 90.53 | 9.1182 | 10.072 | 1.7721e-07 | 5.9664e-08 | 33.669 | 0.77451 | 0.025978 | 3.3541 | 6749 | 12.673 | 0.18778 | 1.4733e-12 | 3.356e-14 | 2.2779 | 0.97603 | 0.0013373 | 0.13701 | 3.0504e-07 | 6839.53 | 1.7721e-07 | 1.4733e-12
D:\Google Drive\Research\data\Ecoli-below-MIC-ampicilin-8ug-ml-MNP 12082017\3\12082017\9-3- (5).txt | 0.00010283 | 0.01635 | 3.0533e-07 | 1.2141e-08 | 3.9764 | 89.97 | 9.1319 | 10.15 | 1.7859e-07 | 6.0469e-08 | 33.859 | 0.77392 | 0.026127 | 3.3759 | 6766 | 12.713 | 0.1879 | 1.4755e-12 | 3.367e-14 | 2.2819 | 0.97594 | 0.0013395 | 0.13725 | 3.0533e-07 | 6855.97 | 1.7859e-07 | 1.4755e-12
average | 0.00010266 | 0.016323 | 3.0595e-07 | 1.2143e-08 | 3.9691 | 89.17 | 9.1487 | 10.2644 | 1.7927e-07 | 6.0399e-08 | 33.6932 | 0.77347 | 0.026 | 3.3615 | 6751 | 12.722 | 0.18845 | 1.4845e-12 | 3.3914e-14 | 2.2845 | 0.97563 | 0.0013413 | 0.13748 | 3.0595e-07 | 6840.17 | 1.7927e-07 | 1.4845e-12
10%
Model: C:\Users\yangy\Desktop\mode1.mdl | Chi-Sqr | Sum-Sqr | Le(±) | Le(Error) | Le(Error%) | Re(±) | Re(Error) | Re(Error%) | CPEe-T(±) | CPEe-T(Error) | CPEe-T(Error%) | CPEe-P(±) | CPEe-P(Error) | CPEe-P(Error%) | Rb(±) | Rb(Error) | Rb(Error%) | CPEb-T(±) | CPEb-T(Error) | CPEb-T(Error%) | CPEb-P(±) | CPEb-P(Error) | CPEb-P(Error%) | Le | Re+Rb | CPE-e | CPE-b
D:\Google Drive\Research\data\Ecoli-below-MIC-ampicilin-8ug-ml-MNP 12082017\3\12082017\10-3- (1).txt | 0.00010051 | 0.015982 | 3.0882e-07 | 1.2033e-08 | 3.8964 | 87.91 | 9.1215 | 10.376 | 1.7677e-07 | 5.8287e-08 | 32.973 | 0.77495 | 0.02544 | 3.2828 | 6664 | 12.575 | 0.1887 | 1.4839e-12 | 3.3679e-14 | 2.2696 | 0.97564 | 0.0013341 | 0.13674 | 3.0882e-07 | 6751.91 | 1.7677e-07 | 1.4839e-12
D:\Google Drive\Research\data\Ecoli-below-MIC-ampicilin-8ug-ml-MNP 12082017\3\12082017\10-3- (2).txt | 0.00010126 | 0.016101 | 3.0882e-07 | 1.2075e-08 | 3.91 | 87.11 | 9.1443 | 10.497 | 1.8422e-07 | 6.1383e-08 | 33.32 | 0.77173 | 0.025717 | 3.3324 | 6692 | 12.662 | 0.18921 | 1.5015e-12 | 3.4225e-14 | 2.2794 | 0.97506 | 0.0013394 | 0.13737 | 3.0882e-07 | 6779.11 | 1.8422e-07 | 1.5015e-12
D:\Google Drive\Research\data\Ecoli-below-MIC-ampicilin-8ug-ml-MNP 12082017\3\12082017\10-3- (3).txt | 0.00010107 | 0.016071 | 3.0678e-07 | 1.2042e-08 | 3.9253 | 88.71 | 9.096 | 10.254 | 1.7497e-07 | 5.8466e-08 | 33.415 | 0.77595 | 0.025779 | 3.3223 | 6711 | 12.592 | 0.18763 | 1.4894e-12 | 3.3784e-14 | 2.2683 | 0.97549 | 0.0013325 | 0.1366 | 3.0678e-07 | 6799.71 | 1.7497e-07 | 1.4894e-12
D:\Google Drive\Research\data\Ecoli-below-MIC-ampicilin-8ug-ml-MNP 12082017\3\12082017\10-3- (4).txt | 0.00010048 | 0.015976 | 3.0669e-07 | 1.2004e-08 | 3.9141 | 87.98 | 9.0658 | 10.304 | 1.7349e-07 | 5.8199e-08 | 33.546 | 0.7769 | 0.025877 | 3.3308 | 6728 | 12.563 | 0.18673 | 1.5053e-12 | 3.4022e-14 | 2.2601 | 0.97494 | 0.0013276 | 0.13617 | 3.0669e-07 | 6815.98 | 1.7349e-07 | 1.5053e-12
D:\Google Drive\Research\data\Ecoli-below-MIC-ampicilin-8ug-ml-MNP 12082017\3\12082017\10-3- (5).txt | 0.00010143 | 0.016127 | 3.0992e-07 | 1.2083e-08 | 3.8987 | 85.58 | 9.151 | 10.693 | 1.8171e-07 | 6.0947e-08 | 33.541 | 0.7732 | 0.025883 | 3.3475 | 6702 | 12.668 | 0.18902 | 1.5083e-12 | 3.4368e-14 | 2.2786 | 0.97479 | 0.0013389 | 0.13735 | 3.0992e-07 | 6787.58 | 1.8171e-07 | 1.5083e-12
average | 0.00010095 | 0.016051 | 3.0821e-07 | 1.2047e-08 | 3.9089 | 87.458 | 9.1157 | 10.4248 | 1.7823e-07 | 5.9456e-08 | 33.359 | 0.77455 | 0.025739 | 3.3232 | 6699.4 | 12.612 | 0.18826 | 1.4977e-12 | 3.4016e-14 | 2.2712 | 0.97518 | 0.0013345 | 0.13685 | 3.0821e-07 | 6786.858 | 1.7823e-07 | 1.4977e-12
11%
Model: C:\Users\yangy\Desktop\mode1.mdl | Chi-Sqr | Sum-Sqr | Le(±) | Le(Error) | Le(Error%) | Re(±) | Re(Error) | Re(Error%) | CPEe-T(±) | CPEe-T(Error) | CPEe-T(Error%) | CPEe-P(±) | CPEe-P(Error) | CPEe-P(Error%) | Rb(±) | Rb(Error) | Rb(Error%) | CPEb-T(±) | CPEb-T(Error) | CPEb-T(Error%) | CPEb-P(±) | CPEb-P(Error) | CPEb-P(Error%) | Le | Re+Rb | CPE-e | CPE-b
D:\Google Drive\Research\data\Ecoli-below-MIC-ampicilin-8ug-ml-MNP 12082017\3\12082017\11-3- (1).txt | 0.00010053 | 0.015984 | 3.1199e-07 | 1.2075e-08 | 3.8703 | 85.33 | 9.2432 | 10.832 | 1.8695e-07 | 6.0998e-08 | 32.628 | 0.77108 | 0.025182 | 3.2658 | 6556 | 12.647 | 0.19291 | 1.5183e-12 | 3.4801e-14 | 2.2921 | 0.97449 | 0.0013494 | 0.13847 | 3.1199e-07 | 6641.33 | 1.8695e-07 | 1.5183e-12
D:\Google Drive\Research\data\Ecoli-below-MIC-ampicilin-8ug-ml-MNP 12082017\3\12082017\11-3- (2).txt | 9.9745e-05 | 0.01586 | 3.1058e-07 | 1.2004e-08 | 3.865 | 86.71 | 9.1677 | 10.573 | 1.7936e-07 | 5.8646e-08 | 32.697 | 0.77473 | 0.025226 | 3.2561 | 6572 | 12.541 | 0.19082 | 1.5042e-12 | 3.4207e-14 | 2.2741 | 0.97497 | 0.0013384 | 0.13728 | 3.1058e-07 | 6658.71 | 1.7936e-07 | 1.5042e-12
D:\Google Drive\Research\data\Ecoli-below-MIC-ampicilin-8ug-ml-MNP 12082017\3\12082017\11-3- (3).txt | 9.9808e-05 | 0.01587 | 3.0839e-07 | 1.1991e-08 | 3.8883 | 89.82 | 9.1429 | 10.179 | 1.7871e-07 | 5.8387e-08 | 32.671 | 0.77511 | 0.025203 | 3.2515 | 6565 | 12.503 | 0.19045 | 1.4795e-12 | 3.36e-14 | 2.271 | 0.97587 | 0.0013365 | 0.13695 | 3.0839e-07 | 6654.82 | 1.7871e-07 | 1.4795e-12
D:\Google Drive\Research\data\Ecoli-below-MIC-ampicilin-8ug-ml-MNP 12082017\3\12082017\11-3- (4).txt | 0.00010032 | 0.015951 | 3.0975e-07 | 1.2024e-08 | 3.8818 | 88.3 | 9.1603 | 10.374 | 1.8176e-07 | 5.9861e-08 | 32.934 | 0.77376 | 0.025411 | 3.2841 | 6594 | 12.563 | 0.19052 | 1.4918e-12 | 3.3956e-14 | 2.2762 | 0.97541 | 0.0013391 | 0.13729 | 3.0975e-07 | 6682.3 | 1.8176e-07 | 1.4918e-12
D:\Google Drive\Research\data\Ecoli-below-MIC-ampicilin-8ug-ml-MNP 12082017\3\12082017\11-3- (5).txt | 0.00010067 | 0.016006 | 3.0912e-07 | 1.2038e-08 | 3.8943 | 88.91 | 9.1687 | 10.312 | 1.7555e-07 | 5.7875e-08 | 32.968 | 0.77657 | 0.025429 | 3.2745 | 6589 | 12.553 | 0.19051 | 1.4861e-12 | 3.3841e-14 | 2.2772 | 0.97561 | 0.0013397 | 0.13732 | 3.0912e-07 | 6677.91 | 1.7555e-07 | 1.4861e-12
average | 0.00010021 | 0.015934 | 3.0997e-07 | 1.2026e-08 | 3.8799 | 87.814 | 9.1766 | 10.454 | 1.8047e-07 | 5.9153e-08 | 32.7796 | 0.77425 | 0.02529 | 3.2664 | 6575.2 | 12.5614 | 0.19104 | 1.496e-12 | 3.4081e-14 | 2.2781 | 0.97527 | 0.0013406 | 0.13746 | 3.0997e-07 | 6663.014 | 1.8047e-07 | 1.496e-12
CFU count
measurement | 1 | 2 | 3 | 4 | 5 | 6 | 7 | 8 | 9 | 10 | 11
time | 0 | 0.083333 | 0.5 | 1 | 1.5 | 2 | 2.5 | 3 | 3.5 | 4 | 4.5
0/1 dil |  |  |  |  | 13600 | 10000 | 5280 | 2320 | 1620 | 153 | 780
2 dil |  |  |  | 290000 | 60000
3 dil | 540000 | 340000 | 580000 | 500000
4 dil
5 dil
CFU/ml | 540000 | 340000 | 580000 | 395000 | 36800 | 10000 | 5280 | 2320 | 1620 | 153 | 780
Bulk Capacitance (CPEb-T)
measurement | 1 | 2 | 3 | 4 | 5 | 6 | 7 | 8 | 9 | 10 | 11
time | 0 | 0.083333 | 0.5 | 1 | 1.5 | 2 | 2.5 | 3 | 3.5 | 4 | 4.5
1 | 1.4268e-12 | 1.4516e-12 | 1.4649e-12 | 1.4901e-12 | 1.4771e-12 | 1.5024e-12 | 1.4919e-12 | 1.4897e-12 | 1.5111e-12 | 1.4839e-12 | 1.5183e-12
2 | 1.5003e-12 | 1.4579e-12 | 1.5047e-12 | 1.5013e-12 | 1.476e-12 | 1.474e-12 | 1.4889e-12 | 1.4886e-12 | 1.4857e-12 | 1.5015e-12 | 1.5042e-12
3 | 1.4722e-12 | 1.4437e-12 | 1.4571e-12 | 1.4449e-12 | 1.4421e-12 | 1.4643e-12 | 1.4766e-12 | 1.4789e-12 | 1.4769e-12 | 1.4894e-12 | 1.4795e-12
4 | 1.4484e-12 | 1.4442e-12 | 1.4489e-12 | 1.4706e-12 | 1.4527e-12 | 1.4616e-12 | 1.4866e-12 | 1.4738e-12 | 1.4733e-12 | 1.5053e-12 | 1.4918e-12
5 | 1.4482e-12 | 1.4409e-12 | 1.4539e-12 | 1.4695e-12 | 1.4479e-12 | 1.4683e-12 | 1.4541e-12 | 1.4664e-12 | 1.4755e-12 | 1.5083e-12 | 1.4861e-12
avrage | 1.4592e-12 | 1.4477e-12 | 1.4659e-12 | 1.4753e-12 | 1.4592e-12 | 1.4741e-12 | 1.4796e-12 | 1.4795e-12 | 1.4845e-12 | 1.4977e-12 | 1.496e-12
Std | 2.8043e-14 | 6.9594e-15 | 2.2455e-14 | 2.165e-14 | 1.6317e-14 | 1.6484e-14 | 1.5379e-14 | 9.8908e-15 | 1.5598e-14 | 1.0534e-14 | 1.5431e-14
percentage | 0% | -0.7958% | 0.4584% | 1.091% | -0.001371% | 1.013% | 1.381% | 1.372% | 1.706% | 2.571% | 2.46%
|  |  | 1.244% | 1.872% | 0.7881% | 1.795% | 2.16% | 2.151% | 2.482% | 3.34% | 3.23%