## Experiment information
Test Date (mm/dd/yyyy): | 2017-11-17
Name of the person in charge: | yongqiang
Experimental setup | 40 minutes per reading (0-/0+, 6.0 hours, 11points)
Medium used and volume of blood (if used): | Mueller Hinton Media
Name of Microorganism (or cell): | S. Aureus
Initial load: | 5x10^3/ml below MIC 0.8ug/ml chloramphenicol with MNPs (10mg/ml)
cassette/channel information: | new galss bottom (1,2,3)
Note (more experimental information)
frequency range | 1k to 100M Hz
voltage
equivalent circuit | Zview fitting 1e4 to 1e8 Hz

## channel 1
1
Model: C:\Users\yangy\Desktop\mode1.mdl | Chi-Sqr | Sum-Sqr | Le(±) | Le(Error) | Le(Error%) | Re(±) | Re(Error) | Re(Error%) | CPEe-T(±) | CPEe-T(Error) | CPEe-T(Error%) | CPEe-P(±) | CPEe-P(Error) | CPEe-P(Error%) | Rb(±) | Rb(Error) | Rb(Error%) | CPEb-T(±) | CPEb-T(Error) | CPEb-T(Error%) | CPEb-P(±) | CPEb-P(Error) | CPEb-P(Error%) | Le | Re+Rb | CPE-e | CPE-b
D:\Google Drive\Research\data\Saureus-above-MIC-32ug-ml-MNP 11172017\1\1-1-1.TXT | 0.00010738 | 0.029528 | 2.1695e-07 | 9.3154e-09 | 4.2938 | -57.36 | 7.3677 | 12.845 | 5.4494e-08 | 6.6124e-09 | 12.134 | 0.83701 | 0.0096463 | 1.1525 | 7366 | 9.8188 | 0.1333 | 1.5646e-12 | 2.7136e-14 | 1.7344 | 0.96762 | 0.0010131 | 0.1047 | 2.1695e-07 | 7308.64 | 5.4494e-08 | 1.5646e-12
D:\Google Drive\Research\data\Saureus-above-MIC-32ug-ml-MNP 11172017\1\1-1-2.TXT | 0.00010725 | 0.029494 | 2.172e-07 | 9.2355e-09 | 4.2521 | -56.77 | 7.3059 | 12.869 | 5.4114e-08 | 6.8192e-09 | 12.602 | 0.84148 | 0.010015 | 1.1902 | 7355 | 9.719 | 0.13214 | 1.5697e-12 | 2.7001e-14 | 1.7201 | 0.9675 | 0.0010049 | 0.10387 | 2.172e-07 | 7298.23 | 5.4114e-08 | 1.5697e-12
D:\Google Drive\Research\data\Saureus-above-MIC-32ug-ml-MNP 11172017\1\1-1-3.TXT | 0.0001057 | 0.029068 | 2.2045e-07 | 9.1693e-09 | 4.1594 | -60.87 | 7.2659 | 11.937 | 5.2558e-08 | 6.6111e-09 | 12.579 | 0.84424 | 0.0099948 | 1.1839 | 7364 | 9.658 | 0.13115 | 1.5998e-12 | 2.7305e-14 | 1.7068 | 0.96647 | 0.00099731 | 0.10319 | 2.2045e-07 | 7303.13 | 5.2558e-08 | 1.5998e-12
D:\Google Drive\Research\data\Saureus-above-MIC-32ug-ml-MNP 11172017\1\1-1-4.TXT | 0.00010469 | 0.028791 | 2.2141e-07 | 9.124e-09 | 4.1209 | -62.37 | 7.2361 | 11.602 | 5.2751e-08 | 6.6381e-09 | 12.584 | 0.84435 | 0.0099991 | 1.1842 | 7368 | 9.6188 | 0.13055 | 1.6153e-12 | 2.7436e-14 | 1.6985 | 0.96597 | 0.00099257 | 0.10275 | 2.2141e-07 | 7305.63 | 5.2751e-08 | 1.6153e-12
D:\Google Drive\Research\data\Saureus-above-MIC-32ug-ml-MNP 11172017\1\1-1-5.TXT | 0.00010478 | 0.028814 | 2.2138e-07 | 9.1185e-09 | 4.1189 | -62.42 | 7.231 | 11.584 | 5.1943e-08 | 6.5577e-09 | 12.625 | 0.84599 | 0.01003 | 1.1856 | 7364 | 9.6043 | 0.13042 | 1.6107e-12 | 2.7332e-14 | 1.6969 | 0.96611 | 0.00099168 | 0.10265 | 2.2138e-07 | 7301.58 | 5.1943e-08 | 1.6107e-12
average | 0.00010596 | 0.029139 | 2.1948e-07 | 9.1925e-09 | 4.189 | -59.958 | 7.2813 | 12.1674 | 5.3172e-08 | 6.6477e-09 | 12.5048 | 0.84261 | 0.009937 | 1.1793 | 7363.4 | 9.6838 | 0.13151 | 1.592e-12 | 2.7242e-14 | 1.7113 | 0.96673 | 0.00099991 | 0.10343 | 2.1948e-07 | 7303.442 | 5.3172e-08 | 1.592e-12
2
Model: C:\Users\yangy\Desktop\mode1.mdl | Chi-Sqr | Sum-Sqr | Le(±) | Le(Error) | Le(Error%) | Re(±) | Re(Error) | Re(Error%) | CPEe-T(±) | CPEe-T(Error) | CPEe-T(Error%) | CPEe-P(±) | CPEe-P(Error) | CPEe-P(Error%) | Rb(±) | Rb(Error) | Rb(Error%) | CPEb-T(±) | CPEb-T(Error) | CPEb-T(Error%) | CPEb-P(±) | CPEb-P(Error) | CPEb-P(Error%) | Le | Re+Rb | CPE-e | CPE-b
D:\Google Drive\Research\data\Saureus-above-MIC-32ug-ml-MNP 11172017\1\2-1-1.TXT | 0.0001086 | 0.029866 | 2.1896e-07 | 9.1958e-09 | 4.1998 | -60.01 | 7.2589 | 12.096 | 5.1502e-08 | 6.9232e-09 | 13.443 | 0.85042 | 0.010677 | 1.2555 | 7411 | 9.6647 | 0.13041 | 1.5959e-12 | 2.725e-14 | 1.7075 | 0.96663 | 0.00099716 | 0.10316 | 2.1896e-07 | 7350.99 | 5.1502e-08 | 1.5959e-12
D:\Google Drive\Research\data\Saureus-above-MIC-32ug-ml-MNP 11172017\1\2-1-2.TXT | 0.00010612 | 0.029182 | 2.226e-07 | 9.1041e-09 | 4.0899 | -63.62 | 7.2019 | 11.32 | 5.2926e-08 | 7.0375e-09 | 13.297 | 0.84811 | 0.010563 | 1.2455 | 7413 | 9.5943 | 0.12943 | 1.6251e-12 | 2.7494e-14 | 1.6918 | 0.96567 | 0.00098825 | 0.10234 | 2.226e-07 | 7349.38 | 5.2926e-08 | 1.6251e-12
D:\Google Drive\Research\data\Saureus-above-MIC-32ug-ml-MNP 11172017\1\2-1-3.TXT | 0.00010325 | 0.028395 | 2.2612e-07 | 8.9959e-09 | 3.9784 | -68.52 | 7.1312 | 10.407 | 5.5198e-08 | 7.2689e-09 | 13.169 | 0.84479 | 0.010465 | 1.2388 | 7424 | 9.5115 | 0.12812 | 1.6569e-12 | 2.7711e-14 | 1.6725 | 0.96461 | 0.00097712 | 0.1013 | 2.2612e-07 | 7355.48 | 5.5198e-08 | 1.6569e-12
D:\Google Drive\Research\data\Saureus-above-MIC-32ug-ml-MNP 11172017\1\2-1-4.TXT | 0.00010258 | 0.028211 | 2.2672e-07 | 8.9639e-09 | 3.9537 | -69.85 | 7.1057 | 10.173 | 5.5182e-08 | 7.276e-09 | 13.185 | 0.84507 | 0.010478 | 1.2399 | 7436 | 9.4826 | 0.12752 | 1.665e-12 | 2.7736e-14 | 1.6658 | 0.96434 | 0.00097317 | 0.10092 | 2.2672e-07 | 7366.15 | 5.5182e-08 | 1.665e-12
D:\Google Drive\Research\data\Saureus-above-MIC-32ug-ml-MNP 11172017\1\2-1-5.TXT | 0.00010034 | 0.027594 | 2.292e-07 | 8.8774e-09 | 3.8732 | -72.79 | 7.0508 | 9.6865 | 5.7857e-08 | 7.5756e-09 | 13.094 | 0.84144 | 0.010408 | 1.2369 | 7438 | 9.419 | 0.12663 | 1.692e-12 | 2.7941e-14 | 1.6514 | 0.96348 | 0.00096487 | 0.10014 | 2.292e-07 | 7365.21 | 5.7857e-08 | 1.692e-12
average | 0.00010418 | 0.02865 | 2.2472e-07 | 9.0274e-09 | 4.019 | -66.958 | 7.1497 | 10.7365 | 5.4533e-08 | 7.2162e-09 | 13.2376 | 0.84597 | 0.010518 | 1.2433 | 7424.4 | 9.5344 | 0.12842 | 1.647e-12 | 2.7626e-14 | 1.6778 | 0.96495 | 0.00098011 | 0.10157 | 2.2472e-07 | 7357.442 | 5.4533e-08 | 1.647e-12
3%
Model: C:\Users\yangy\Desktop\mode1.mdl | Chi-Sqr | Sum-Sqr | Le(±) | Le(Error) | Le(Error%) | Re(±) | Re(Error) | Re(Error%) | CPEe-T(±) | CPEe-T(Error) | CPEe-T(Error%) | CPEe-P(±) | CPEe-P(Error) | CPEe-P(Error%) | Rb(±) | Rb(Error) | Rb(Error%) | CPEb-T(±) | CPEb-T(Error) | CPEb-T(Error%) | CPEb-P(±) | CPEb-P(Error) | CPEb-P(Error%) | Le | Re+Rb | CPE-e | CPE-b
D:\Google Drive\Research\data\Saureus-above-MIC-32ug-ml-MNP 11172017\1\3-1-1.TXT | 0.00010525 | 0.028945 | 2.248e-07 | 9.0327e-09 | 4.0181 | -67.46 | 7.1524 | 10.602 | 5.514e-08 | 7.5211e-09 | 13.64 | 0.84732 | 0.010837 | 1.279 | 7427 | 9.5381 | 0.12842 | 1.6519e-12 | 2.7737e-14 | 1.6791 | 0.96481 | 0.00098085 | 0.10166 | 2.248e-07 | 7359.54 | 5.514e-08 | 1.6519e-12
D:\Google Drive\Research\data\Saureus-above-MIC-32ug-ml-MNP 11172017\1\3-1-2.TXT | 0.00010317 | 0.028371 | 2.2677e-07 | 8.9441e-09 | 3.9441 | -69.97 | 7.0848 | 10.125 | 5.7766e-08 | 7.8145e-09 | 13.528 | 0.8434 | 0.010752 | 1.2748 | 7439 | 9.4709 | 0.12731 | 1.6706e-12 | 2.7812e-14 | 1.6648 | 0.96426 | 0.00097244 | 0.10085 | 2.2677e-07 | 7369.03 | 5.7766e-08 | 1.6706e-12
D:\Google Drive\Research\data\Saureus-above-MIC-32ug-ml-MNP 11172017\1\3-1-3.TXT | 0.000102 | 0.02805 | 2.2957e-07 | 8.9065e-09 | 3.8796 | -73.64 | 7.0648 | 9.5937 | 5.9391e-08 | 8.0194e-09 | 13.503 | 0.84126 | 0.010734 | 1.2759 | 7452 | 9.4526 | 0.12685 | 1.6923e-12 | 2.8049e-14 | 1.6574 | 0.96352 | 0.00096819 | 0.10048 | 2.2957e-07 | 7378.36 | 5.9391e-08 | 1.6923e-12
D:\Google Drive\Research\data\Saureus-above-MIC-32ug-ml-MNP 11172017\1\3-1-4.TXT | 0.00010081 | 0.027723 | 2.3141e-07 | 8.8631e-09 | 3.83 | -75.23 | 7.0357 | 9.3523 | 6.0472e-08 | 8.1108e-09 | 13.412 | 0.83951 | 0.010664 | 1.2703 | 7459 | 9.424 | 0.12634 | 1.7108e-12 | 2.8234e-14 | 1.6503 | 0.96296 | 0.00096405 | 0.10011 | 2.3141e-07 | 7383.77 | 6.0472e-08 | 1.7108e-12
D:\Google Drive\Research\data\Saureus-above-MIC-32ug-ml-MNP 11172017\1\3-1-5.TXT | 9.7639e-05 | 0.026851 | 2.3711e-07 | 8.7511e-09 | 3.6907 | -82.75 | 6.9705 | 8.4236 | 6.4702e-08 | 8.5735e-09 | 13.251 | 0.83408 | 0.010541 | 1.2638 | 7470 | 9.3485 | 0.12515 | 1.7498e-12 | 2.852e-14 | 1.6299 | 0.96167 | 0.00095244 | 0.09904 | 2.3711e-07 | 7387.25 | 6.4702e-08 | 1.7498e-12
average | 0.00010177 | 0.027988 | 2.2993e-07 | 8.8995e-09 | 3.8725 | -73.81 | 7.0616 | 9.6193 | 5.9494e-08 | 8.0079e-09 | 13.4668 | 0.84111 | 0.010706 | 1.2728 | 7449.4 | 9.4468 | 0.12681 | 1.6951e-12 | 2.807e-14 | 1.6563 | 0.96344 | 0.00096759 | 0.10043 | 2.2993e-07 | 7375.59 | 5.9494e-08 | 1.6951e-12
4
Model: C:\Users\yangy\Desktop\mode1.mdl | Chi-Sqr | Sum-Sqr | Le(±) | Le(Error) | Le(Error%) | Re(±) | Re(Error) | Re(Error%) | CPEe-T(±) | CPEe-T(Error) | CPEe-T(Error%) | CPEe-P(±) | CPEe-P(Error) | CPEe-P(Error%) | Rb(±) | Rb(Error) | Rb(Error%) | CPEb-T(±) | CPEb-T(Error) | CPEb-T(Error%) | CPEb-P(±) | CPEb-P(Error) | CPEb-P(Error%) | Le | Re+Rb | CPE-e | CPE-b
D:\Google Drive\Research\data\Saureus-above-MIC-32ug-ml-MNP 11172017\1\4-1-1.TXT | 0.00010291 | 0.0283 | 2.2954e-07 | 8.9253e-09 | 3.8883 | -74.13 | 7.0544 | 9.5163 | 6.2895e-08 | 8.7124e-09 | 13.852 | 0.83756 | 0.011016 | 1.3152 | 7521 | 9.4961 | 0.12626 | 1.6952e-12 | 2.8105e-14 | 1.6579 | 0.96341 | 0.0009678 | 0.10046 | 2.2954e-07 | 7446.87 | 6.2895e-08 | 1.6952e-12
D:\Google Drive\Research\data\Saureus-above-MIC-32ug-ml-MNP 11172017\1\4-1-2.TXT | 0.00010213 | 0.028086 | 2.3079e-07 | 8.8929e-09 | 3.8532 | -75.64 | 7.0326 | 9.2975 | 6.5347e-08 | 9.0752e-09 | 13.888 | 0.83484 | 0.011046 | 1.3231 | 7530 | 9.48 | 0.1259 | 1.7077e-12 | 2.8219e-14 | 1.6525 | 0.96301 | 0.00096462 | 0.10017 | 2.3079e-07 | 7454.36 | 6.5347e-08 | 1.7077e-12
D:\Google Drive\Research\data\Saureus-above-MIC-32ug-ml-MNP 11172017\1\4-1-3.TXT | 0.00010035 | 0.027597 | 2.3103e-07 | 8.8319e-09 | 3.8228 | -78.1 | 6.9905 | 8.9507 | 6.8114e-08 | 9.3916e-09 | 13.788 | 0.83145 | 0.01097 | 1.3194 | 7538 | 9.4328 | 0.12514 | 1.7153e-12 | 2.8139e-14 | 1.6405 | 0.96272 | 0.00095768 | 0.099476 | 2.3103e-07 | 7459.9 | 6.8114e-08 | 1.7153e-12
D:\Google Drive\Research\data\Saureus-above-MIC-32ug-ml-MNP 11172017\1\4-1-4.TXT | 9.9507e-05 | 0.027364 | 2.3359e-07 | 8.8024e-09 | 3.7683 | -79.5 | 6.9752 | 8.7738 | 6.9863e-08 | 9.5829e-09 | 13.717 | 0.82915 | 0.010916 | 1.3165 | 7540 | 9.4221 | 0.12496 | 1.7368e-12 | 2.8431e-14 | 1.637 | 0.96209 | 0.00095573 | 0.099339 | 2.3359e-07 | 7460.5 | 6.9863e-08 | 1.7368e-12
D:\Google Drive\Research\data\Saureus-above-MIC-32ug-ml-MNP 11172017\1\4-1-5.TXT | 9.8475e-05 | 0.027081 | 2.3178e-07 | 8.7534e-09 | 3.7766 | -77.05 | 6.926 | 8.989 | 7.0685e-08 | 9.656e-09 | 13.661 | 0.82847 | 0.010871 | 1.3122 | 7537 | 9.3524 | 0.12409 | 1.6972e-12 | 2.7591e-14 | 1.6257 | 0.96322 | 0.00094897 | 0.098521 | 2.3178e-07 | 7459.95 | 7.0685e-08 | 1.6972e-12
average | 0.00010067 | 0.027686 | 2.3135e-07 | 8.8412e-09 | 3.8218 | -76.884 | 6.9957 | 9.1055 | 6.7381e-08 | 9.2836e-09 | 13.7812 | 0.83229 | 0.010964 | 1.3173 | 7533.2 | 9.4367 | 0.12527 | 1.7104e-12 | 2.8097e-14 | 1.6427 | 0.96289 | 0.00095896 | 0.099593 | 2.3135e-07 | 7456.316 | 6.7381e-08 | 1.7104e-12
5%
Model: C:\Users\yangy\Desktop\mode1.mdl | Chi-Sqr | Sum-Sqr | Le(±) | Le(Error) | Le(Error%) | Re(±) | Re(Error) | Re(Error%) | CPEe-T(±) | CPEe-T(Error) | CPEe-T(Error%) | CPEe-P(±) | CPEe-P(Error) | CPEe-P(Error%) | Rb(±) | Rb(Error) | Rb(Error%) | CPEb-T(±) | CPEb-T(Error) | CPEb-T(Error%) | CPEb-P(±) | CPEb-P(Error) | CPEb-P(Error%) | Le | Re+Rb | CPE-e | CPE-b
D:\Google Drive\Research\data\Saureus-above-MIC-32ug-ml-MNP 11172017\1\5-1-1.TXT | 0.00010149 | 0.02791 | 2.2983e-07 | 8.8795e-09 | 3.8635 | -74.62 | 7.0342 | 9.4267 | 7.0051e-08 | 9.6699e-09 | 13.804 | 0.82937 | 0.010984 | 1.3244 | 7493 | 9.473 | 0.12642 | 1.6901e-12 | 2.7929e-14 | 1.6525 | 0.96353 | 0.00096492 | 0.10014 | 2.2983e-07 | 7418.38 | 7.0051e-08 | 1.6901e-12
D:\Google Drive\Research\data\Saureus-above-MIC-32ug-ml-MNP 11172017\1\5-1-2.TXT | 0.00010018 | 0.027549 | 2.3301e-07 | 8.8358e-09 | 3.792 | -78.01 | 7.0087 | 8.9844 | 7.2684e-08 | 9.962e-09 | 13.706 | 0.82605 | 0.01091 | 1.3207 | 7504 | 9.4543 | 0.12599 | 1.7141e-12 | 2.8208e-14 | 1.6456 | 0.96277 | 0.00096095 | 0.099811 | 2.3301e-07 | 7425.99 | 7.2684e-08 | 1.7141e-12
D:\Google Drive\Research\data\Saureus-above-MIC-32ug-ml-MNP 11172017\1\5-1-3.TXT | 9.893e-05 | 0.027206 | 2.3301e-07 | 8.7876e-09 | 3.7713 | -78.34 | 6.9695 | 8.8965 | 7.4411e-08 | 1.0141e-08 | 13.628 | 0.82395 | 0.01085 | 1.3168 | 7516 | 9.416 | 0.12528 | 1.7218e-12 | 2.8181e-14 | 1.6367 | 0.96253 | 0.00095566 | 0.099286 | 2.3301e-07 | 7437.66 | 7.4411e-08 | 1.7218e-12
D:\Google Drive\Research\data\Saureus-above-MIC-32ug-ml-MNP 11172017\1\5-1-4.TXT | 9.8127e-05 | 0.026985 | 2.3414e-07 | 8.7615e-09 | 3.742 | -80.42 | 6.9539 | 8.647 | 7.7176e-08 | 1.0496e-08 | 13.6 | 0.82101 | 0.01083 | 1.3191 | 7523 | 9.4059 | 0.12503 | 1.7315e-12 | 2.826e-14 | 1.6321 | 0.9622 | 0.000953 | 0.099044 | 2.3414e-07 | 7442.58 | 7.7176e-08 | 1.7315e-12
D:\Google Drive\Research\data\Saureus-above-MIC-32ug-ml-MNP 11172017\1\5-1-5.TXT | 9.4875e-05 | 0.026091 | 2.4284e-07 | 8.6476e-09 | 3.561 | -88.42 | 6.8919 | 7.7945 | 8.4587e-08 | 1.1289e-08 | 13.346 | 0.81319 | 0.010635 | 1.3078 | 7522 | 9.3378 | 0.12414 | 1.7688e-12 | 2.8545e-14 | 1.6138 | 0.96099 | 0.00094263 | 0.098089 | 2.4284e-07 | 7433.58 | 8.4587e-08 | 1.7688e-12
average | 9.872e-05 | 0.027148 | 2.3457e-07 | 8.7824e-09 | 3.746 | -79.962 | 6.9716 | 8.7498 | 7.5782e-08 | 1.0312e-08 | 13.6168 | 0.82271 | 0.010842 | 1.3178 | 7511.6 | 9.4174 | 0.12537 | 1.7253e-12 | 2.8225e-14 | 1.6361 | 0.9624 | 0.00095543 | 0.099274 | 2.3457e-07 | 7431.638 | 7.5782e-08 | 1.7253e-12
6%
Model: C:\Users\yangy\Desktop\mode1.mdl | Chi-Sqr | Sum-Sqr | Le(±) | Le(Error) | Le(Error%) | Re(±) | Re(Error) | Re(Error%) | CPEe-T(±) | CPEe-T(Error) | CPEe-T(Error%) | CPEe-P(±) | CPEe-P(Error) | CPEe-P(Error%) | Rb(±) | Rb(Error) | Rb(Error%) | CPEb-T(±) | CPEb-T(Error) | CPEb-T(Error%) | CPEb-P(±) | CPEb-P(Error) | CPEb-P(Error%) | Le | Re+Rb | CPE-e | CPE-b
D:\Google Drive\Research\data\Saureus-above-MIC-32ug-ml-MNP 11172017\1\6-1-1.TXT | 9.6865e-05 | 0.026638 | 2.4161e-07 | 8.7247e-09 | 3.6111 | -88.33 | 6.9393 | 7.8561 | 8.906e-08 | 1.2019e-08 | 13.495 | 0.80856 | 0.010759 | 1.3306 | 7545 | 9.4485 | 0.12523 | 1.7788e-12 | 2.9023e-14 | 1.6316 | 0.96082 | 0.00095261 | 0.099146 | 2.4161e-07 | 7456.67 | 8.906e-08 | 1.7788e-12
D:\Google Drive\Research\data\Saureus-above-MIC-32ug-ml-MNP 11172017\1\6-1-2.TXT | 9.1021e-05 | 0.025031 | 2.5118e-07 | 8.4909e-09 | 3.3804 | -97.9 | 6.7873 | 6.9329 | 9.677e-08 | 1.2661e-08 | 13.084 | 0.80167 | 0.010438 | 1.302 | 7544 | 9.2507 | 0.12262 | 1.8243e-12 | 2.9011e-14 | 1.5903 | 0.95936 | 0.00092888 | 0.096823 | 2.5118e-07 | 7446.1 | 9.677e-08 | 1.8243e-12
D:\Google Drive\Research\data\Saureus-above-MIC-32ug-ml-MNP 11172017\1\6-1-3.TXT | 9.4073e-05 | 0.02587 | 2.4127e-07 | 8.6089e-09 | 3.5682 | -88.26 | 6.8579 | 7.7701 | 9.4253e-08 | 1.2549e-08 | 13.314 | 0.80406 | 0.010619 | 1.3207 | 7533 | 9.3466 | 0.12408 | 1.7937e-12 | 2.8929e-14 | 1.6128 | 0.96041 | 0.00094178 | 0.09806 | 2.4127e-07 | 7444.74 | 9.4253e-08 | 1.7937e-12
D:\Google Drive\Research\data\Saureus-above-MIC-32ug-ml-MNP 11172017\1\6-1-4.TXT | 9.3461e-05 | 0.025702 | 2.4569e-07 | 8.6056e-09 | 3.5026 | -93.76 | 6.8773 | 7.335 | 9.6761e-08 | 1.2837e-08 | 13.267 | 0.80175 | 0.010584 | 1.3201 | 7535 | 9.3738 | 0.1244 | 1.8337e-12 | 2.9576e-14 | 1.6129 | 0.95919 | 0.00094217 | 0.098226 | 2.4569e-07 | 7441.24 | 9.6761e-08 | 1.8337e-12
D:\Google Drive\Research\data\Saureus-above-MIC-32ug-ml-MNP 11172017\1\6-1-5.TXT | 9.3737e-05 | 0.025778 | 2.454e-07 | 8.6154e-09 | 3.5108 | -92.9 | 6.879 | 7.4047 | 9.6536e-08 | 1.2814e-08 | 13.274 | 0.80186 | 0.010589 | 1.3206 | 7538 | 9.3779 | 0.12441 | 1.8196e-12 | 2.937e-14 | 1.6141 | 0.95958 | 0.00094273 | 0.098244 | 2.454e-07 | 7445.1 | 9.6536e-08 | 1.8196e-12
average | 9.3831e-05 | 0.025804 | 2.4503e-07 | 8.6091e-09 | 3.5146 | -92.23 | 6.8682 | 7.4598 | 9.4676e-08 | 1.2576e-08 | 13.2868 | 0.80358 | 0.010598 | 1.3188 | 7539 | 9.3595 | 0.12415 | 1.81e-12 | 2.9182e-14 | 1.6123 | 0.95987 | 0.00094163 | 0.0981 | 2.4503e-07 | 7446.77 | 9.4676e-08 | 1.81e-12
7%
Model: C:\Users\yangy\Desktop\mode1.mdl | Chi-Sqr | Sum-Sqr | Le(±) | Le(Error) | Le(Error%) | Re(±) | Re(Error) | Re(Error%) | CPEe-T(±) | CPEe-T(Error) | CPEe-T(Error%) | CPEe-P(±) | CPEe-P(Error) | CPEe-P(Error%) | Rb(±) | Rb(Error) | Rb(Error%) | CPEb-T(±) | CPEb-T(Error) | CPEb-T(Error%) | CPEb-P(±) | CPEb-P(Error) | CPEb-P(Error%) | Le | Re+Rb | CPE-e | CPE-b
D:\Google Drive\Research\data\Saureus-above-MIC-32ug-ml-MNP 11172017\1\7-1-1.TXT | 9.4101e-05 | 0.025878 | 2.3716e-07 | 8.613e-09 | 3.6317 | -81.96 | 6.8634 | 8.3741 | 9.6512e-08 | 1.2745e-08 | 13.206 | 0.80227 | 0.010533 | 1.3129 | 7474 | 9.3213 | 0.12472 | 1.7372e-12 | 2.8062e-14 | 1.6154 | 0.96208 | 0.0009435 | 0.098069 | 2.3716e-07 | 7392.04 | 9.6512e-08 | 1.7372e-12
D:\Google Drive\Research\data\Saureus-above-MIC-32ug-ml-MNP 11172017\1\7-1-2.TXT | 9.3794e-05 | 0.025793 | 2.3661e-07 | 8.6009e-09 | 3.6351 | -81 | 6.8503 | 8.4572 | 9.8837e-08 | 1.3025e-08 | 13.178 | 0.8002 | 0.010513 | 1.3138 | 7477 | 9.3147 | 0.12458 | 1.7315e-12 | 2.7939e-14 | 1.6136 | 0.96225 | 0.00094233 | 0.09793 | 2.3661e-07 | 7396 | 9.8837e-08 | 1.7315e-12
D:\Google Drive\Research\data\Saureus-above-MIC-32ug-ml-MNP 11172017\1\7-1-3.TXT | 9.1669e-05 | 0.025209 | 2.403e-07 | 8.5225e-09 | 3.5466 | -85.77 | 6.8059 | 7.9351 | 1.0322e-07 | 1.3456e-08 | 13.036 | 0.79652 | 0.010404 | 1.3062 | 7481 | 9.2651 | 0.12385 | 1.7686e-12 | 2.8307e-14 | 1.6005 | 0.96112 | 0.00093498 | 0.09728 | 2.403e-07 | 7395.23 | 1.0322e-07 | 1.7686e-12
D:\Google Drive\Research\data\Saureus-above-MIC-32ug-ml-MNP 11172017\1\7-1-4.TXT | 9.1608e-05 | 0.025192 | 2.4041e-07 | 8.5311e-09 | 3.5486 | -86.25 | 6.8145 | 7.9009 | 1.0584e-07 | 1.3808e-08 | 13.046 | 0.79448 | 0.010413 | 1.3107 | 7487 | 9.2828 | 0.12399 | 1.7667e-12 | 2.8289e-14 | 1.6012 | 0.96111 | 0.00093537 | 0.097322 | 2.4041e-07 | 7400.75 | 1.0584e-07 | 1.7667e-12
D:\Google Drive\Research\data\Saureus-above-MIC-32ug-ml-MNP 11172017\1\7-1-5.TXT | 9.1316e-05 | 0.025112 | 2.3896e-07 | 8.5166e-09 | 3.564 | -84.13 | 6.7987 | 8.0812 | 1.0684e-07 | 1.3885e-08 | 12.996 | 0.79365 | 0.010374 | 1.3071 | 7479 | 9.2598 | 0.12381 | 1.7473e-12 | 2.7935e-14 | 1.5988 | 0.96169 | 0.00093385 | 0.097105 | 2.3896e-07 | 7394.87 | 1.0684e-07 | 1.7473e-12
average | 9.2498e-05 | 0.025437 | 2.3869e-07 | 8.5568e-09 | 3.5852 | -83.822 | 6.8266 | 8.1497 | 1.0225e-07 | 1.3384e-08 | 13.0924 | 0.79742 | 0.010447 | 1.3101 | 7479.6 | 9.2887 | 0.12419 | 1.7503e-12 | 2.8106e-14 | 1.6059 | 0.96165 | 0.00093801 | 0.097541 | 2.3869e-07 | 7395.778 | 1.0225e-07 | 1.7503e-12
8%
Model: C:\Users\yangy\Desktop\mode1.mdl | Chi-Sqr | Sum-Sqr | Le(±) | Le(Error) | Le(Error%) | Re(±) | Re(Error) | Re(Error%) | CPEe-T(±) | CPEe-T(Error) | CPEe-T(Error%) | CPEe-P(±) | CPEe-P(Error) | CPEe-P(Error%) | Rb(±) | Rb(Error) | Rb(Error%) | CPEb-T(±) | CPEb-T(Error) | CPEb-T(Error%) | CPEb-P(±) | CPEb-P(Error) | CPEb-P(Error%) | Le | Re+Rb | CPE-e | CPE-b
D:\Google Drive\Research\data\Saureus-above-MIC-32ug-ml-MNP 11172017\1\8-1-1.TXT | 9.1704e-05 | 0.025219 | 2.3993e-07 | 8.5454e-09 | 3.5616 | -84.8 | 6.8215 | 8.0442 | 1.1067e-07 | 1.4356e-08 | 12.972 | 0.79025 | 0.010358 | 1.3107 | 7485 | 9.3075 | 0.12435 | 1.7475e-12 | 2.8048e-14 | 1.605 | 0.96167 | 0.00093744 | 0.09748 | 2.3993e-07 | 7400.2 | 1.1067e-07 | 1.7475e-12
D:\Google Drive\Research\data\Saureus-above-MIC-32ug-ml-MNP 11172017\1\8-2-2.TXT | 9.017e-05 | 0.024797 | 2.4098e-07 | 8.4827e-09 | 3.5201 | -87.21 | 6.7799 | 7.7742 | 1.142e-07 | 1.4722e-08 | 12.891 | 0.78769 | 0.010297 | 1.3072 | 7491 | 9.2638 | 0.12367 | 1.7736e-12 | 2.8282e-14 | 1.5946 | 0.9609 | 0.00093143 | 0.096933 | 2.4098e-07 | 7403.79 | 1.142e-07 | 1.7736e-12
D:\Google Drive\Research\data\Saureus-above-MIC-32ug-ml-MNP 11172017\1\8-2-3.TXT | 8.8397e-05 | 0.024309 | 2.5011e-07 | 8.4323e-09 | 3.3714 | -97.62 | 6.7674 | 6.9324 | 1.2771e-07 | 1.6386e-08 | 12.831 | 0.77864 | 0.010258 | 1.3174 | 7509 | 9.2779 | 0.12356 | 1.8188e-12 | 2.8859e-14 | 1.5867 | 0.95943 | 0.00092707 | 0.096627 | 2.5011e-07 | 7411.38 | 1.2771e-07 | 1.8188e-12
D:\Google Drive\Research\data\Saureus-above-MIC-32ug-ml-MNP 11172017\1\8-2-4.TXT | 8.9762e-05 | 0.024685 | 2.4252e-07 | 8.468e-09 | 3.4917 | -88.54 | 6.7709 | 7.6473 | 1.1755e-07 | 1.5143e-08 | 12.882 | 0.78535 | 0.010292 | 1.3105 | 7497 | 9.2625 | 0.12355 | 1.7794e-12 | 2.8334e-14 | 1.5923 | 0.96071 | 0.00093011 | 0.096815 | 2.4252e-07 | 7408.46 | 1.1755e-07 | 1.7794e-12
D:\Google Drive\Research\data\Saureus-above-MIC-32ug-ml-MNP 11172017\1\8-2-5.TXT | 9.1463e-05 | 0.025152 | 2.465e-07 | 8.5973e-09 | 3.4877 | -98.52 | 6.9062 | 7.0099 | 1.2728e-07 | 1.6618e-08 | 13.056 | 0.77876 | 0.010438 | 1.3403 | 7517 | 9.4679 | 0.12595 | 1.8442e-12 | 2.9811e-14 | 1.6165 | 0.95869 | 0.00094464 | 0.098534 | 2.465e-07 | 7418.48 | 1.2728e-07 | 1.8442e-12
average | 9.0299e-05 | 0.024832 | 2.4401e-07 | 8.5051e-09 | 3.4865 | -91.338 | 6.8092 | 7.4816 | 1.1948e-07 | 1.5445e-08 | 12.9264 | 0.78414 | 0.010329 | 1.3172 | 7499.8 | 9.3159 | 0.12422 | 1.7927e-12 | 2.8667e-14 | 1.599 | 0.96028 | 0.00093414 | 0.097278 | 2.4401e-07 | 7408.462 | 1.1948e-07 | 1.7927e-12
9%
Model: C:\Users\yangy\Desktop\mode1.mdl | Chi-Sqr | Sum-Sqr | Le(±) | Le(Error) | Le(Error%) | Re(±) | Re(Error) | Re(Error%) | CPEe-T(±) | CPEe-T(Error) | CPEe-T(Error%) | CPEe-P(±) | CPEe-P(Error) | CPEe-P(Error%) | Rb(±) | Rb(Error) | Rb(Error%) | CPEb-T(±) | CPEb-T(Error) | CPEb-T(Error%) | CPEb-P(±) | CPEb-P(Error) | CPEb-P(Error%) | Le | Re+Rb | CPE-e | CPE-b
D:\Google Drive\Research\data\Saureus-above-MIC-32ug-ml-MNP 11172017\1\9-1-1.TXT | 8.9052e-05 | 0.024489 | 2.4265e-07 | 8.4527e-09 | 3.4835 | -88.01 | 6.7767 | 7.6999 | 1.2406e-07 | 1.5809e-08 | 12.743 | 0.78086 | 0.010184 | 1.3042 | 7452 | 9.2551 | 0.1242 | 1.7708e-12 | 2.8209e-14 | 1.593 | 0.96095 | 0.00093086 | 0.096869 | 2.4265e-07 | 7363.99 | 1.2406e-07 | 1.7708e-12
D:\Google Drive\Research\data\Saureus-above-MIC-32ug-ml-MNP 11172017\1\9-1-2.TXT | 8.7922e-05 | 0.024178 | 2.4656e-07 | 8.4175e-09 | 3.414 | -93.12 | 6.7665 | 7.2664 | 1.2994e-07 | 1.649e-08 | 12.69 | 0.77699 | 0.010147 | 1.3059 | 7461 | 9.2579 | 0.12408 | 1.8156e-12 | 2.8837e-14 | 1.5883 | 0.95962 | 0.00092831 | 0.096737 | 2.4656e-07 | 7367.88 | 1.2994e-07 | 1.8156e-12
D:\Google Drive\Research\data\Saureus-above-MIC-32ug-ml-MNP 11172017\1\9-1-3.TXT | 8.9182e-05 | 0.024525 | 2.4561e-07 | 8.464e-09 | 3.4461 | -90.61 | 6.7934 | 7.4974 | 1.283e-07 | 1.6406e-08 | 12.787 | 0.7782 | 0.010223 | 1.3137 | 7458 | 9.2913 | 0.12458 | 1.7906e-12 | 2.8586e-14 | 1.5964 | 0.96036 | 0.00093293 | 0.097144 | 2.4561e-07 | 7367.39 | 1.283e-07 | 1.7906e-12
D:\Google Drive\Research\data\Saureus-above-MIC-32ug-ml-MNP 11172017\1\9-1-4.TXT | 8.7586e-05 | 0.024086 | 2.4868e-07 | 8.4059e-09 | 3.3802 | -95.34 | 6.762 | 7.0925 | 1.3443e-07 | 1.7065e-08 | 12.694 | 0.77426 | 0.010153 | 1.3113 | 7468 | 9.266 | 0.12408 | 1.8287e-12 | 2.9024e-14 | 1.5871 | 0.95923 | 0.00092764 | 0.096707 | 2.4868e-07 | 7372.66 | 1.3443e-07 | 1.8287e-12
D:\Google Drive\Research\data\Saureus-above-MIC-32ug-ml-MNP 11172017\1\9-1-5.TXT | 8.6318e-05 | 0.023737 | 2.5004e-07 | 8.3599e-09 | 3.3434 | -96.89 | 6.7348 | 6.951 | 1.4002e-07 | 1.7618e-08 | 12.582 | 0.7708 | 0.010067 | 1.306 | 7463 | 9.2344 | 0.12374 | 1.8362e-12 | 2.9004e-14 | 1.5796 | 0.95898 | 0.00092338 | 0.096288 | 2.5004e-07 | 7366.11 | 1.4002e-07 | 1.8362e-12
average | 8.8012e-05 | 0.024203 | 2.4671e-07 | 8.42e-09 | 3.4134 | -92.794 | 6.7667 | 7.3014 | 1.3135e-07 | 1.6678e-08 | 12.6992 | 0.77622 | 0.010155 | 1.3082 | 7460.4 | 9.2609 | 0.12414 | 1.8084e-12 | 2.8732e-14 | 1.5889 | 0.95983 | 0.00092862 | 0.096749 | 2.4671e-07 | 7367.606 | 1.3135e-07 | 1.8084e-12
10%
Model: C:\Users\yangy\Desktop\mode1.mdl | Chi-Sqr | Sum-Sqr | Le(±) | Le(Error) | Le(Error%) | Re(±) | Re(Error) | Re(Error%) | CPEe-T(±) | CPEe-T(Error) | CPEe-T(Error%) | CPEe-P(±) | CPEe-P(Error) | CPEe-P(Error%) | Rb(±) | Rb(Error) | Rb(Error%) | CPEb-T(±) | CPEb-T(Error) | CPEb-T(Error%) | CPEb-P(±) | CPEb-P(Error) | CPEb-P(Error%) | Le | Re+Rb | CPE-e | CPE-b
D:\Google Drive\Research\data\Saureus-above-MIC-32ug-ml-MNP 11172017\1\10-1-1.TXT | 8.7437e-05 | 0.024045 | 2.4806e-07 | 8.4208e-09 | 3.3947 | -93.93 | 6.7852 | 7.2237 | 1.429e-07 | 1.7948e-08 | 12.56 | 0.76875 | 0.01005 | 1.3073 | 7434 | 9.295 | 0.12503 | 1.8128e-12 | 2.8878e-14 | 1.593 | 0.95967 | 0.00093133 | 0.097047 | 2.4806e-07 | 7340.07 | 1.429e-07 | 1.8128e-12
D:\Google Drive\Research\data\Saureus-above-MIC-32ug-ml-MNP 11172017\1\10-1-2.TXT | 8.5661e-05 | 0.023557 | 2.5622e-07 | 8.3507e-09 | 3.2592 | -100.5 | 6.7412 | 6.7077 | 1.5271e-07 | 1.9007e-08 | 12.446 | 0.76323 | 0.0099653 | 1.3057 | 7448 | 9.2557 | 0.12427 | 1.823e-12 | 2.8809e-14 | 1.5803 | 0.95924 | 0.0009239 | 0.096316 | 2.5622e-07 | 7347.5 | 1.5271e-07 | 1.823e-12
D:\Google Drive\Research\data\Saureus-above-MIC-32ug-ml-MNP 11172017\1\10-1-3.TXT | 8.6581e-05 | 0.02381 | 2.5049e-07 | 8.3846e-09 | 3.3473 | -96.47 | 6.76 | 7.0074 | 1.4957e-07 | 1.8753e-08 | 12.538 | 0.76504 | 0.010037 | 1.312 | 7447 | 9.284 | 0.12467 | 1.8301e-12 | 2.9052e-14 | 1.5875 | 0.95916 | 0.00092803 | 0.096754 | 2.5049e-07 | 7350.53 | 1.4957e-07 | 1.8301e-12
D:\Google Drive\Research\data\Saureus-above-MIC-32ug-ml-MNP 11172017\1\10-1-4.TXT | 8.5368e-05 | 0.023476 | 2.5433e-07 | 8.3463e-09 | 3.2817 | -101.8 | 6.7452 | 6.6259 | 1.5676e-07 | 1.9537e-08 | 12.463 | 0.76102 | 0.0099816 | 1.3116 | 7459 | 9.2809 | 0.12443 | 1.8666e-12 | 2.9518e-14 | 1.5814 | 0.95807 | 0.00092465 | 0.096512 | 2.5433e-07 | 7357.2 | 1.5676e-07 | 1.8666e-12
D:\Google Drive\Research\data\Saureus-above-MIC-32ug-ml-MNP 11172017\1\10-1-5.TXT | 8.576e-05 | 0.023584 | 2.5041e-07 | 8.3555e-09 | 3.3367 | -97.04 | 6.7416 | 6.9472 | 1.5351e-07 | 1.9162e-08 | 12.483 | 0.76281 | 0.0099951 | 1.3103 | 7451 | 9.269 | 0.1244 | 1.8439e-12 | 2.9182e-14 | 1.5826 | 0.95876 | 0.00092527 | 0.096507 | 2.5041e-07 | 7353.96 | 1.5351e-07 | 1.8439e-12
average | 8.6161e-05 | 0.023694 | 2.519e-07 | 8.3716e-09 | 3.3239 | -97.948 | 6.7546 | 6.9024 | 1.5109e-07 | 1.8881e-08 | 12.498 | 0.76417 | 0.010006 | 1.3094 | 7447.8 | 9.2769 | 0.12456 | 1.8353e-12 | 2.9088e-14 | 1.585 | 0.95898 | 0.00092664 | 0.096627 | 2.519e-07 | 7349.852 | 1.5109e-07 | 1.8353e-12
11%
Model: C:\Users\yangy\Desktop\mode1.mdl | Chi-Sqr | Sum-Sqr | Le(±) | Le(Error) | Le(Error%) | Re(±) | Re(Error) | Re(Error%) | CPEe-T(±) | CPEe-T(Error) | CPEe-T(Error%) | CPEe-P(±) | CPEe-P(Error) | CPEe-P(Error%) | Rb(±) | Rb(Error) | Rb(Error%) | CPEb-T(±) | CPEb-T(Error) | CPEb-T(Error%) | CPEb-P(±) | CPEb-P(Error) | CPEb-P(Error%) | Le | Re+Rb | CPE-e | CPE-b
D:\Google Drive\Research\data\Saureus-above-MIC-32ug-ml-MNP 11172017\1\11-1-1.TXT | 8.832e-05 | 0.024288 | 2.4658e-07 | 8.4566e-09 | 3.4296 | -92.14 | 6.7935 | 7.373 | 1.4252e-07 | 1.8028e-08 | 12.649 | 0.76871 | 0.010122 | 1.3168 | 7469 | 9.3323 | 0.12495 | 1.7977e-12 | 2.8715e-14 | 1.5973 | 0.9601 | 0.00093337 | 0.097216 | 2.4658e-07 | 7376.86 | 1.4252e-07 | 1.7977e-12
D:\Google Drive\Research\data\Saureus-above-MIC-32ug-ml-MNP 11172017\1\11-1-2.TXT | 8.8062e-05 | 0.024217 | 2.4608e-07 | 8.4538e-09 | 3.4354 | -93.18 | 6.7948 | 7.2921 | 1.4577e-07 | 1.8411e-08 | 12.63 | 0.76691 | 0.010109 | 1.3181 | 7467 | 9.3349 | 0.12502 | 1.7936e-12 | 2.8631e-14 | 1.5963 | 0.96017 | 0.00093287 | 0.097157 | 2.4608e-07 | 7373.82 | 1.4577e-07 | 1.7936e-12
D:\Google Drive\Research\data\Saureus-above-MIC-32ug-ml-MNP 11172017\1\11-1-3.TXT | 8.7653e-05 | 0.024105 | 2.4819e-07 | 8.4345e-09 | 3.3984 | -94.83 | 6.7889 | 7.159 | 1.4803e-07 | 1.8673e-08 | 12.614 | 0.76567 | 0.010098 | 1.3188 | 7464 | 9.3341 | 0.12505 | 1.8226e-12 | 2.9077e-14 | 1.5954 | 0.95939 | 0.00093246 | 0.097193 | 2.4819e-07 | 7369.17 | 1.4803e-07 | 1.8226e-12
D:\Google Drive\Research\data\Saureus-above-MIC-32ug-ml-MNP 11172017\1\11-1-4.TXT | 8.8009e-05 | 0.024202 | 2.5329e-07 | 8.4783e-09 | 3.3473 | -101.7 | 6.8358 | 6.7215 | 1.5435e-07 | 1.9511e-08 | 12.641 | 0.76205 | 0.010122 | 1.3283 | 7481 | 9.4082 | 0.12576 | 1.8288e-12 | 2.9285e-14 | 1.6013 | 0.95902 | 0.00093603 | 0.097603 | 2.5329e-07 | 7379.3 | 1.5435e-07 | 1.8288e-12
D:\Google Drive\Research\data\Saureus-above-MIC-32ug-ml-MNP 11172017\1\11-1-5.TXT | 8.7953e-05 | 0.024187 | 2.4872e-07 | 8.4579e-09 | 3.4006 | -95.05 | 6.8078 | 7.1623 | 1.5459e-07 | 1.9521e-08 | 12.628 | 0.76204 | 0.010112 | 1.327 | 7464 | 9.3719 | 0.12556 | 1.8101e-12 | 2.8962e-14 | 1.6 | 0.9597 | 0.00093511 | 0.097438 | 2.4872e-07 | 7368.95 | 1.5459e-07 | 1.8101e-12
average | 8.7999e-05 | 0.0242 | 2.4857e-07 | 8.4562e-09 | 3.4023 | -95.38 | 6.8042 | 7.1416 | 1.4905e-07 | 1.8829e-08 | 12.6324 | 0.76508 | 0.010113 | 1.3218 | 7469 | 9.3563 | 0.12527 | 1.8106e-12 | 2.8934e-14 | 1.5981 | 0.95968 | 0.00093397 | 0.097321 | 2.4857e-07 | 7373.62 | 1.4905e-07 | 1.8106e-12
CFU count
measurement | 1 | 2 | 3 | 4 | 5 | 6 | 7 | 8 | 9 | 10 | 11
time | 0 | 0.11667 | 0.66667 | 1.3333 | 2 | 2.6667 | 3.3333 | 4 | 4.6667 | 5.3333 | 6
1 dil | 8400 | 8700
2 dil |  |  | 15000 | 60000
3 dil |  |  |  |  | 210000 | 390000 | 330000
4 dil | [7 empty] | 3900000 | 5000000 | 6000000 | 44000000
5 dil
CFU/ml | 8400 | 8700 | 15000 | 60000 | 210000 | 390000 | 330000 | 3900000 | 5000000 | 6000000 | 44000000
6 points
Bulk Capacitance
measurement | 1 | 2 | 3 | 4 | 5 | 6 | 7 | 8 | 9 | 10 | 11
time | 0 | 0.11667 | 0.66667 | 1.3333 | 2 | 2.6667 | 3.3333 | 4 | 4.6667 | 5.3333 | 6
1 | 1.5646e-12 | 1.5959e-12 | 1.6519e-12 | 1.6952e-12 | 1.6901e-12 | 1.7788e-12 | 1.7372e-12 | 1.7475e-12 | 1.7708e-12 | 1.8128e-12 | 1.7977e-12
2 | 1.5697e-12 | 1.6251e-12 | 1.6706e-12 | 1.7077e-12 | 1.7141e-12 | 1.8243e-12 | 1.7315e-12 | 1.7736e-12 | 1.8156e-12 | 1.823e-12 | 1.7936e-12
3 | 1.5998e-12 | 1.6569e-12 | 1.6923e-12 | 1.7153e-12 | 1.7218e-12 | 1.7937e-12 | 1.7686e-12 | 1.8188e-12 | 1.7906e-12 | 1.8301e-12 | 1.8226e-12
4 | 1.6153e-12 | 1.665e-12 | 1.7108e-12 | 1.7368e-12 | 1.7315e-12 | 1.8337e-12 | 1.7667e-12 | 1.7794e-12 | 1.8287e-12 | 1.8666e-12 | 1.8288e-12
5 | 1.6107e-12 | 1.692e-12 | 1.7498e-12 | 1.6972e-12 | 1.7688e-12 | 1.8196e-12 | 1.7473e-12 | 1.8442e-12 | 1.8362e-12 | 1.8439e-12 | 1.8101e-12
avrage | 1.592e-12 | 1.647e-12 | 1.6951e-12 | 1.7104e-12 | 1.7253e-12 | 1.81e-12 | 1.7503e-12 | 1.7927e-12 | 1.8084e-12 | 1.8353e-12 | 1.8106e-12
Std | 2.346e-14 | 3.7208e-14 | 3.7792e-14 | 1.6834e-14 | 2.8755e-14 | 2.2899e-14 | 1.6866e-14 | 3.8465e-14 | 2.7237e-14 | 2.0846e-14 | 1.5255e-14
avrage 2 | 1.592 | 1.647 | 1.6951 | 1.7104 | 1.7253 | 1.81 | 1.7503 | 1.7927 | 1.8084 | 1.8353 | 12.07%
percentage (with 0-) | 37.1867 | 39.2828 | 41.0057 | 41.5355 | 42.0377 | 44.752 | 42.8656 | 44.2182 | 44.7019 | 45.5124 | 9.035%
percentage (without 0-) |  | 0 | 2.8376 | 3.7102 | 4.5373 | 9.0076 | 5.9008 | 8.1285 | 8.9251 | 10.26
ΔC (with 0-) | 0.59202 | 0.64698 | 0.69508 | 0.71044 | 0.72526 | 0.81002 | 0.75026 | 0.7927 | 0.80838 | 0.83528
ΔC (without 0-) |  | -0.35302 | -0.30492 | -0.28956 | -0.27474 | -0.18998 | -0.24974 | -0.2073 | -0.19162 | -0.16472

## channel 2
1
Model: C:\Users\yangy\Desktop\mode1.mdl | Chi-Sqr | Sum-Sqr | Le(±) | Le(Error) | Le(Error%) | Re(±) | Re(Error) | Re(Error%) | CPEe-T(±) | CPEe-T(Error) | CPEe-T(Error%) | CPEe-P(±) | CPEe-P(Error) | CPEe-P(Error%) | Rb(±) | Rb(Error) | Rb(Error%) | CPEb-T(±) | CPEb-T(Error) | CPEb-T(Error%) | CPEb-P(±) | CPEb-P(Error) | CPEb-P(Error%) | Le | Re+Rb | CPE-e | CPE-b
D:\Google Drive\Research\data\Saureus-above-MIC-32ug-ml-MNP 11172017\2\1-2-1.TXT | 0.00012447 | 0.042197 | 1.5465e-07 | 1.0821e-08 | 6.9971 | 4.774 | 9.9853 | 209.16 | 5.6922e-07 | 2.6541e-08 | 4.6627 | 0.72206 | 0.0043135 | 0.59739 | 5992 | 11.172 | 0.18645 | 1.4521e-12 | 2.6186e-14 | 1.8033 | 0.96501 | 0.0010969 | 0.11367 | 1.5465e-07 | 5996.774 | 5.6922e-07 | 1.4521e-12
D:\Google Drive\Research\data\Saureus-above-MIC-32ug-ml-MNP 11172017\2\1-2-2.TXT | 0.00011711 | 0.039701 | 1.6052e-07 | 1.0501e-08 | 6.5419 | -3.076 | 9.7502 | 316.98 | 6.0688e-07 | 2.7856e-08 | 4.59 | 0.71802 | 0.0042479 | 0.59161 | 5974 | 10.903 | 0.18251 | 1.502e-12 | 2.6316e-14 | 1.7521 | 0.96319 | 0.001067 | 0.11078 | 1.6052e-07 | 5970.924 | 6.0688e-07 | 1.502e-12
D:\Google Drive\Research\data\Saureus-above-MIC-32ug-ml-MNP 11172017\2\1-2-3.TXT | 0.0001125 | 0.038139 | 1.6334e-07 | 1.0193e-08 | 6.2404 | -5.841 | 9.4852 | 162.39 | 6.682e-07 | 3.1438e-08 | 4.7049 | 0.71455 | 0.004356 | 0.60961 | 5964 | 10.607 | 0.17785 | 1.5146e-12 | 2.5782e-14 | 1.7022 | 0.96273 | 0.0010371 | 0.10772 | 1.6334e-07 | 5958.159 | 6.682e-07 | 1.5146e-12
D:\Google Drive\Research\data\Saureus-above-MIC-32ug-ml-MNP 11172017\2\1-2-4.TXT | 0.00011037 | 0.037416 | 1.65e-07 | 1.0089e-08 | 6.1145 | -7.384 | 9.3887 | 127.15 | 6.6413e-07 | 3.1002e-08 | 4.6681 | 0.71533 | 0.0043217 | 0.60415 | 5967 | 10.498 | 0.17593 | 1.5156e-12 | 2.5526e-14 | 1.6842 | 0.96267 | 0.0010261 | 0.10659 | 1.65e-07 | 5959.616 | 6.6413e-07 | 1.5156e-12
D:\Google Drive\Research\data\Saureus-above-MIC-32ug-ml-MNP 11172017\2\1-2-5.TXT | 0.00010972 | 0.037197 | 1.6588e-07 | 1.011e-08 | 6.0948 | -8.306 | 9.4338 | 113.58 | 6.6282e-07 | 3.0666e-08 | 4.6266 | 0.71503 | 0.0042834 | 0.59905 | 5958 | 10.538 | 0.17687 | 1.516e-12 | 2.5536e-14 | 1.6844 | 0.96251 | 0.0010269 | 0.10669 | 1.6588e-07 | 5949.694 | 6.6282e-07 | 1.516e-12
average | 0.00011483 | 0.03893 | 1.6188e-07 | 1.0343e-08 | 6.3977 | -3.9666 | 9.6086 | 185.852 | 6.3425e-07 | 2.9501e-08 | 4.6505 | 0.717 | 0.0043045 | 0.60036 | 5971 | 10.7436 | 0.17992 | 1.5001e-12 | 2.5869e-14 | 1.7252 | 0.96322 | 0.0010508 | 0.10909 | 1.6188e-07 | 5967.0334 | 6.3425e-07 | 1.5001e-12
2
Model: C:\Users\yangy\Desktop\mode1.mdl | Chi-Sqr | Sum-Sqr | Le(±) | Le(Error) | Le(Error%) | Re(±) | Re(Error) | Re(Error%) | CPEe-T(±) | CPEe-T(Error) | CPEe-T(Error%) | CPEe-P(±) | CPEe-P(Error) | CPEe-P(Error%) | Rb(±) | Rb(Error) | Rb(Error%) | CPEb-T(±) | CPEb-T(Error) | CPEb-T(Error%) | CPEb-P(±) | CPEb-P(Error) | CPEb-P(Error%) | Le | Re+Rb | CPE-e | CPE-b
D:\Google Drive\Research\data\Saureus-above-MIC-32ug-ml-MNP 11172017\2\2-2-1.TXT | 0.00011471 | 0.038888 | 1.6387e-07 | 1.0223e-08 | 6.2385 | -7.143 | 9.5046 | 133.06 | 6.2932e-07 | 3.036e-08 | 4.8243 | 0.72201 | 0.0044647 | 0.61837 | 5977 | 10.622 | 0.17771 | 1.5312e-12 | 2.6117e-14 | 1.7057 | 0.9622 | 0.001039 | 0.10798 | 1.6387e-07 | 5969.857 | 6.2932e-07 | 1.5312e-12
D:\Google Drive\Research\data\Saureus-above-MIC-32ug-ml-MNP 11172017\2\2-2-2.TXT | 0.00010908 | 0.036976 | 1.7047e-07 | 1e-08 | 5.8661 | -15.56 | 9.333 | 59.981 | 6.5351e-07 | 3.0817e-08 | 4.7156 | 0.71853 | 0.0043654 | 0.60755 | 5983 | 10.432 | 0.17436 | 1.5689e-12 | 2.6168e-14 | 1.6679 | 0.96081 | 0.0010166 | 0.10581 | 1.7047e-07 | 5967.44 | 6.5351e-07 | 1.5689e-12
D:\Google Drive\Research\data\Saureus-above-MIC-32ug-ml-MNP 11172017\2\2-2-3.TXT | 0.00010782 | 0.036552 | 1.7046e-07 | 9.9683e-09 | 5.8479 | -15.41 | 9.3122 | 60.43 | 6.5515e-07 | 3.0611e-08 | 4.6724 | 0.71793 | 0.0043255 | 0.6025 | 5980 | 10.406 | 0.17401 | 1.5694e-12 | 2.6072e-14 | 1.6613 | 0.96074 | 0.0010128 | 0.10542 | 1.7046e-07 | 5964.59 | 6.5515e-07 | 1.5694e-12
D:\Google Drive\Research\data\Saureus-above-MIC-32ug-ml-MNP 11172017\2\2-2-4.TXT | 0.00010617 | 0.03599 | 1.7231e-07 | 9.8989e-09 | 5.7448 | -17.59 | 9.2514 | 52.595 | 6.6043e-07 | 3.0615e-08 | 4.6356 | 0.71706 | 0.0042917 | 0.59851 | 5985 | 10.339 | 0.17275 | 1.5728e-12 | 2.5939e-14 | 1.6492 | 0.96058 | 0.0010054 | 0.10467 | 1.7231e-07 | 5967.41 | 6.6043e-07 | 1.5728e-12
D:\Google Drive\Research\data\Saureus-above-MIC-32ug-ml-MNP 11172017\2\2-2-5.TXT | 0.00010534 | 0.03571 | 1.7298e-07 | 9.8458e-09 | 5.6919 | -18.2 | 9.1979 | 50.538 | 6.6286e-07 | 3.0572e-08 | 4.6121 | 0.71659 | 0.0042701 | 0.59589 | 5981 | 10.283 | 0.17193 | 1.5763e-12 | 2.59e-14 | 1.6431 | 0.96055 | 0.0010016 | 0.10427 | 1.7298e-07 | 5962.8 | 6.6286e-07 | 1.5763e-12
average | 0.00010862 | 0.036823 | 1.7002e-07 | 9.9872e-09 | 5.8778 | -14.7806 | 9.3198 | 71.3208 | 6.5225e-07 | 3.0595e-08 | 4.692 | 0.71842 | 0.0043435 | 0.60456 | 5981.2 | 10.4164 | 0.17415 | 1.5637e-12 | 2.6039e-14 | 1.6654 | 0.96098 | 0.0010151 | 0.10563 | 1.7002e-07 | 5966.4194 | 6.5225e-07 | 1.5637e-12
3%
Model: C:\Users\yangy\Desktop\mode1.mdl | Chi-Sqr | Sum-Sqr | Le(±) | Le(Error) | Le(Error%) | Re(±) | Re(Error) | Re(Error%) | CPEe-T(±) | CPEe-T(Error) | CPEe-T(Error%) | CPEe-P(±) | CPEe-P(Error) | CPEe-P(Error%) | Rb(±) | Rb(Error) | Rb(Error%) | CPEb-T(±) | CPEb-T(Error) | CPEb-T(Error%) | CPEb-P(±) | CPEb-P(Error) | CPEb-P(Error%) | Le | Re+Rb | CPE-e | CPE-b
D:\Google Drive\Research\data\Saureus-above-MIC-32ug-ml-MNP 11172017\2\3-2-1.TXT | 0.00010688 | 0.036233 | 1.6955e-07 | 9.8891e-09 | 5.8326 | -15.17 | 9.2337 | 60.868 | 6.6844e-07 | 3.1473e-08 | 4.7084 | 0.71735 | 0.0043594 | 0.60771 | 5985 | 10.323 | 0.17248 | 1.5795e-12 | 2.6056e-14 | 1.6496 | 0.96047 | 0.0010055 | 0.10469 | 1.6955e-07 | 5969.83 | 6.6844e-07 | 1.5795e-12
D:\Google Drive\Research\data\Saureus-above-MIC-32ug-ml-MNP 11172017\2\3-2-2.TXT | 0.00010426 | 0.035344 | 1.7406e-07 | 9.8054e-09 | 5.6333 | -20.78 | 9.1905 | 44.228 | 6.7626e-07 | 3.1426e-08 | 4.647 | 0.71627 | 0.0043029 | 0.60074 | 5980 | 10.267 | 0.17169 | 1.6e-12 | 2.6131e-14 | 1.6332 | 0.95964 | 0.00099628 | 0.10382 | 1.7406e-07 | 5959.22 | 6.7626e-07 | 1.6e-12
D:\Google Drive\Research\data\Saureus-above-MIC-32ug-ml-MNP 11172017\2\3-2-3.TXT | 0.00010168 | 0.034468 | 1.7741e-07 | 9.6737e-09 | 5.4527 | -25.39 | 9.0665 | 35.709 | 6.796e-07 | 3.1197e-08 | 4.5905 | 0.71552 | 0.0042509 | 0.5941 | 5993 | 10.136 | 0.16913 | 1.6233e-12 | 2.6184e-14 | 1.613 | 0.95893 | 0.00098375 | 0.10259 | 1.7741e-07 | 5967.61 | 6.796e-07 | 1.6233e-12
D:\Google Drive\Research\data\Saureus-above-MIC-32ug-ml-MNP 11172017\2\3-2-4.TXT | 0.00010162 | 0.034448 | 1.7652e-07 | 9.6677e-09 | 5.4768 | -23.83 | 9.0549 | 37.998 | 6.8421e-07 | 3.137e-08 | 4.5848 | 0.7148 | 0.0042458 | 0.59398 | 5990 | 10.125 | 0.16903 | 1.6143e-12 | 2.6036e-14 | 1.6128 | 0.95925 | 0.00098353 | 0.10253 | 1.7652e-07 | 5966.17 | 6.8421e-07 | 1.6143e-12
D:\Google Drive\Research\data\Saureus-above-MIC-32ug-ml-MNP 11172017\2\3-2-5.TXT | 0.0001013 | 0.03434 | 1.7765e-07 | 9.6794e-09 | 5.4486 | -24.87 | 9.0804 | 36.511 | 6.8589e-07 | 3.1372e-08 | 4.5739 | 0.71452 | 0.0042358 | 0.59282 | 5990 | 10.149 | 0.16943 | 1.6172e-12 | 2.6073e-14 | 1.6122 | 0.95904 | 0.00098352 | 0.10255 | 1.7765e-07 | 5965.13 | 6.8589e-07 | 1.6172e-12
average | 0.00010315 | 0.034967 | 1.7504e-07 | 9.7431e-09 | 5.5688 | -22.008 | 9.1252 | 43.0628 | 6.7888e-07 | 3.1368e-08 | 4.6209 | 0.71569 | 0.004279 | 0.59787 | 5987.6 | 10.2 | 0.17035 | 1.6069e-12 | 2.6096e-14 | 1.6242 | 0.95947 | 0.00099052 | 0.10324 | 1.7504e-07 | 5965.592 | 6.7888e-07 | 1.6069e-12
4
Model: C:\Users\yangy\Desktop\mode1.mdl | Chi-Sqr | Sum-Sqr | Le(±) | Le(Error) | Le(Error%) | Re(±) | Re(Error) | Re(Error%) | CPEe-T(±) | CPEe-T(Error) | CPEe-T(Error%) | CPEe-P(±) | CPEe-P(Error) | CPEe-P(Error%) | Rb(±) | Rb(Error) | Rb(Error%) | CPEb-T(±) | CPEb-T(Error) | CPEb-T(Error%) | CPEb-P(±) | CPEb-P(Error) | CPEb-P(Error%) | Le | Re+Rb | CPE-e | CPE-b
D:\Google Drive\Research\data\Saureus-above-MIC-32ug-ml-MNP 11172017\2\4-2-1.TXT | 0.00010488 | 0.035553 | 1.7266e-07 | 9.7756e-09 | 5.6618 | -21.59 | 9.1213 | 42.248 | 6.831e-07 | 3.2453e-08 | 4.7508 | 0.71645 | 0.0043994 | 0.61406 | 6036 | 10.213 | 0.1692 | 1.6208e-12 | 2.6375e-14 | 1.6273 | 0.95903 | 0.0009914 | 0.10338 | 1.7266e-07 | 6014.41 | 6.831e-07 | 1.6208e-12
D:\Google Drive\Research\data\Saureus-above-MIC-32ug-ml-MNP 11172017\2\4-2-2.TXT | 9.8984e-05 | 0.033556 | 1.8171e-07 | 9.562e-09 | 5.2622 | -35.14 | 8.9793 | 25.553 | 6.9371e-07 | 3.1981e-08 | 4.6101 | 0.71443 | 0.0042701 | 0.59769 | 6054 | 10.052 | 0.16604 | 1.699e-12 | 2.6987e-14 | 1.5884 | 0.95635 | 0.00096881 | 0.1013 | 1.8171e-07 | 6018.86 | 6.9371e-07 | 1.699e-12
D:\Google Drive\Research\data\Saureus-above-MIC-32ug-ml-MNP 11172017\2\4-2-3.TXT | 0.00010021 | 0.033972 | 1.7962e-07 | 9.6113e-09 | 5.3509 | -31.23 | 9.0125 | 28.858 | 6.9085e-07 | 3.196e-08 | 4.6262 | 0.71468 | 0.0042847 | 0.59953 | 6045 | 10.089 | 0.1669 | 1.6759e-12 | 2.6778e-14 | 1.5978 | 0.95713 | 0.00097432 | 0.1018 | 1.7962e-07 | 6013.77 | 6.9085e-07 | 1.6759e-12
D:\Google Drive\Research\data\Saureus-above-MIC-32ug-ml-MNP 11172017\2\4-2-4.TXT | 0.00010124 | 0.03432 | 1.7604e-07 | 9.6219e-09 | 5.4657 | -26.18 | 8.9887 | 34.334 | 6.9141e-07 | 3.2146e-08 | 4.6493 | 0.7146 | 0.0043061 | 0.60259 | 6044 | 10.07 | 0.16661 | 1.6459e-12 | 2.6379e-14 | 1.6027 | 0.95822 | 0.00097653 | 0.10191 | 1.7604e-07 | 6017.82 | 6.9141e-07 | 1.6459e-12
D:\Google Drive\Research\data\Saureus-above-MIC-32ug-ml-MNP 11172017\2\4-2-5.TXT | 0.00010156 | 0.034429 | 1.7636e-07 | 9.6662e-09 | 5.4809 | -26.16 | 9.0458 | 34.579 | 6.9357e-07 | 3.2241e-08 | 4.6486 | 0.7143 | 0.0043053 | 0.60273 | 6036 | 10.126 | 0.16776 | 1.64e-12 | 2.6362e-14 | 1.6074 | 0.9583 | 0.00097992 | 0.10226 | 1.7636e-07 | 6009.84 | 6.9357e-07 | 1.64e-12
average | 0.00010137 | 0.034366 | 1.7728e-07 | 9.6474e-09 | 5.4443 | -28.06 | 9.0295 | 33.1144 | 6.9053e-07 | 3.2156e-08 | 4.657 | 0.71489 | 0.0043131 | 0.60332 | 6043 | 10.11 | 0.1673 | 1.6563e-12 | 2.6576e-14 | 1.6047 | 0.95781 | 0.0009782 | 0.10213 | 1.7728e-07 | 6014.94 | 6.9053e-07 | 1.6563e-12
5%
Model: C:\Users\yangy\Desktop\mode1.mdl | Chi-Sqr | Sum-Sqr | Le(±) | Le(Error) | Le(Error%) | Re(±) | Re(Error) | Re(Error%) | CPEe-T(±) | CPEe-T(Error) | CPEe-T(Error%) | CPEe-P(±) | CPEe-P(Error) | CPEe-P(Error%) | Rb(±) | Rb(Error) | Rb(Error%) | CPEb-T(±) | CPEb-T(Error) | CPEb-T(Error%) | CPEb-P(±) | CPEb-P(Error) | CPEb-P(Error%) | Le | Re+Rb | CPE-e | CPE-b
D:\Google Drive\Research\data\Saureus-above-MIC-32ug-ml-MNP 11172017\2\5-2-1.TXT | 0.00010621 | 0.036006 | 1.6826e-07 | 9.8046e-09 | 5.8271 | -15.36 | 9.1027 | 59.262 | 6.9631e-07 | 3.3404e-08 | 4.7973 | 0.7148 | 0.0044427 | 0.62153 | 6050 | 10.206 | 0.16869 | 1.5763e-12 | 2.5735e-14 | 1.6326 | 0.96056 | 0.00099366 | 0.10345 | 1.6826e-07 | 6034.64 | 6.9631e-07 | 1.5763e-12
D:\Google Drive\Research\data\Saureus-above-MIC-32ug-ml-MNP 11172017\2\5-2-2.TXT | 0.00010141 | 0.034376 | 1.7672e-07 | 9.6594e-09 | 5.4659 | -28.33 | 9.0443 | 31.925 | 7.0542e-07 | 3.3025e-08 | 4.6816 | 0.71345 | 0.0043364 | 0.60781 | 6047 | 10.126 | 0.16745 | 1.6476e-12 | 2.6432e-14 | 1.6043 | 0.95797 | 0.00097798 | 0.10209 | 1.7672e-07 | 6018.67 | 7.0542e-07 | 1.6476e-12
D:\Google Drive\Research\data\Saureus-above-MIC-32ug-ml-MNP 11172017\2\5-2-3.TXT | 9.9077e-05 | 0.033587 | 1.8082e-07 | 9.5291e-09 | 5.2699 | -31.05 | 8.9167 | 28.717 | 7.1144e-07 | 3.2962e-08 | 4.6331 | 0.71255 | 0.0042919 | 0.60233 | 6056 | 9.9912 | 0.16498 | 1.6599e-12 | 2.6307e-14 | 1.5849 | 0.95765 | 0.00096588 | 0.10086 | 1.8082e-07 | 6024.95 | 7.1144e-07 | 1.6599e-12
D:\Google Drive\Research\data\Saureus-above-MIC-32ug-ml-MNP 11172017\2\5-2-4.TXT | 0.00010358 | 0.035114 | 1.7174e-07 | 9.709e-09 | 5.6533 | -19.37 | 9.0483 | 46.713 | 7.0343e-07 | 3.3142e-08 | 4.7115 | 0.71359 | 0.0043636 | 0.6115 | 6026 | 10.136 | 0.1682 | 1.5959e-12 | 2.5829e-14 | 1.6185 | 0.95989 | 0.0009858 | 0.1027 | 1.7174e-07 | 6006.63 | 7.0343e-07 | 1.5959e-12
D:\Google Drive\Research\data\Saureus-above-MIC-32ug-ml-MNP 11172017\2\5-2-5.TXT | 0.00010358 | 0.035114 | 1.7174e-07 | 9.709e-09 | 5.6533 | -19.37 | 9.0483 | 46.713 | 7.0343e-07 | 3.3142e-08 | 4.7115 | 0.71359 | 0.0043636 | 0.6115 | 6026 | 10.136 | 0.1682 | 1.5959e-12 | 2.5829e-14 | 1.6185 | 0.95989 | 0.0009858 | 0.1027 | 1.7174e-07 | 6006.63 | 7.0343e-07 | 1.5959e-12
average | 0.00010277 | 0.034839 | 1.7386e-07 | 9.6822e-09 | 5.5739 | -22.696 | 9.0321 | 42.666 | 7.0401e-07 | 3.3135e-08 | 4.707 | 0.7136 | 0.0043596 | 0.61093 | 6041 | 10.119 | 0.1675 | 1.6151e-12 | 2.6026e-14 | 1.6118 | 0.95919 | 0.00098182 | 0.10236 | 1.7386e-07 | 6018.304 | 7.0401e-07 | 1.6151e-12
6%
Model: C:\Users\yangy\Desktop\mode1.mdl | Chi-Sqr | Sum-Sqr | Le(±) | Le(Error) | Le(Error%) | Re(±) | Re(Error) | Re(Error%) | CPEe-T(±) | CPEe-T(Error) | CPEe-T(Error%) | CPEe-P(±) | CPEe-P(Error) | CPEe-P(Error%) | Rb(±) | Rb(Error) | Rb(Error%) | CPEb-T(±) | CPEb-T(Error) | CPEb-T(Error%) | CPEb-P(±) | CPEb-P(Error) | CPEb-P(Error%) | Le | Re+Rb | CPE-e | CPE-b
D:\Google Drive\Research\data\Saureus-above-MIC-32ug-ml-MNP 11172017\2\6-2-1.TXT | 0.00010269 | 0.034813 | 1.7066e-07 | 9.6919e-09 | 5.6791 | -17.03 | 9.0582 | 53.19 | 7.1553e-07 | 3.3565e-08 | 4.6909 | 0.71257 | 0.0043449 | 0.60975 | 5997 | 10.134 | 0.16898 | 1.5864e-12 | 2.5621e-14 | 1.615 | 0.96013 | 0.00098447 | 0.10254 | 1.7066e-07 | 5979.97 | 7.1553e-07 | 1.5864e-12
D:\Google Drive\Research\data\Saureus-above-MIC-32ug-ml-MNP 11172017\2\6-2-2.TXT | 9.9785e-05 | 0.033827 | 1.7447e-07 | 9.5821e-09 | 5.4921 | -22.57 | 8.9924 | 39.842 | 7.2443e-07 | 3.3466e-08 | 4.6196 | 0.71141 | 0.0042794 | 0.60154 | 5987 | 10.054 | 0.16793 | 1.6217e-12 | 2.5896e-14 | 1.5968 | 0.95892 | 0.00097421 | 0.10159 | 1.7447e-07 | 5964.43 | 7.2443e-07 | 1.6217e-12
D:\Google Drive\Research\data\Saureus-above-MIC-32ug-ml-MNP 11172017\2\6-2-3.TXT | 9.9542e-05 | 0.033745 | 1.7503e-07 | 9.5623e-09 | 5.4632 | -22.85 | 8.9686 | 39.25 | 7.2445e-07 | 3.3394e-08 | 4.6096 | 0.7113 | 0.00427 | 0.60031 | 5987 | 10.029 | 0.16751 | 1.6182e-12 | 2.5802e-14 | 1.5945 | 0.95906 | 0.00097267 | 0.10142 | 1.7503e-07 | 5964.15 | 7.2445e-07 | 1.6182e-12
D:\Google Drive\Research\data\Saureus-above-MIC-32ug-ml-MNP 11172017\2\6-2-4.TXT | 9.8859e-05 | 0.033513 | 1.7596e-07 | 9.5213e-09 | 5.4111 | -24.27 | 8.9268 | 36.781 | 7.2749e-07 | 3.3475e-08 | 4.6014 | 0.71093 | 0.0042626 | 0.59958 | 5994 | 9.9868 | 0.16661 | 1.6259e-12 | 2.5825e-14 | 1.5884 | 0.95884 | 0.00096872 | 0.10103 | 1.7596e-07 | 5969.73 | 7.2749e-07 | 1.6259e-12
D:\Google Drive\Research\data\Saureus-above-MIC-32ug-ml-MNP 11172017\2\6-2-5.TXT | 9.789e-05 | 0.033185 | 1.7782e-07 | 9.4862e-09 | 5.3347 | -27.11 | 8.9025 | 32.838 | 7.2888e-07 | 3.3357e-08 | 4.5765 | 0.71057 | 0.0042396 | 0.59665 | 6000 | 9.96 | 0.166 | 1.6392e-12 | 2.5927e-14 | 1.5817 | 0.95837 | 0.00096483 | 0.10067 | 1.7782e-07 | 5972.89 | 7.2888e-07 | 1.6392e-12
average | 9.9753e-05 | 0.033817 | 1.7479e-07 | 9.5688e-09 | 5.476 | -22.766 | 8.9697 | 40.3802 | 7.2416e-07 | 3.3451e-08 | 4.6196 | 0.71136 | 0.0042793 | 0.60157 | 5993 | 10.0328 | 0.16741 | 1.6183e-12 | 2.5814e-14 | 1.5953 | 0.95906 | 0.00097298 | 0.10145 | 1.7479e-07 | 5970.234 | 7.2416e-07 | 1.6183e-12
7%
Model: C:\Users\yangy\Desktop\mode1.mdl | Chi-Sqr | Sum-Sqr | Le(±) | Le(Error) | Le(Error%) | Re(±) | Re(Error) | Re(Error%) | CPEe-T(±) | CPEe-T(Error) | CPEe-T(Error%) | CPEe-P(±) | CPEe-P(Error) | CPEe-P(Error%) | Rb(±) | Rb(Error) | Rb(Error%) | CPEb-T(±) | CPEb-T(Error) | CPEb-T(Error%) | CPEb-P(±) | CPEb-P(Error) | CPEb-P(Error%) | Le | Re+Rb | CPE-e | CPE-b
D:\Google Drive\Research\data\Saureus-above-MIC-32ug-ml-MNP 11172017\2\7-2-1.TXT | 0.0001019 | 0.034542 | 1.6913e-07 | 9.6343e-09 | 5.6964 | -14.24 | 8.9932 | 63.154 | 7.3463e-07 | 3.4345e-08 | 4.6751 | 0.71028 | 0.0043308 | 0.60973 | 5985 | 10.066 | 0.16819 | 1.5723e-12 | 2.53e-14 | 1.6091 | 0.96071 | 0.00098061 | 0.10207 | 1.6913e-07 | 5970.76 | 7.3463e-07 | 1.5723e-12
D:\Google Drive\Research\data\Saureus-above-MIC-32ug-ml-MNP 11172017\2\7-2-2.TXT | 9.7101e-05 | 0.032917 | 1.7777e-07 | 9.4825e-09 | 5.3341 | -27.79 | 8.9249 | 32.116 | 7.3206e-07 | 3.3331e-08 | 4.553 | 0.71025 | 0.0042181 | 0.59389 | 5989 | 9.9757 | 0.16657 | 1.6486e-12 | 2.6029e-14 | 1.5789 | 0.95796 | 0.00096377 | 0.10061 | 1.7777e-07 | 5961.21 | 7.3206e-07 | 1.6486e-12
D:\Google Drive\Research\data\Saureus-above-MIC-32ug-ml-MNP 11172017\2\7-2-3.TXT | 9.8532e-05 | 0.033402 | 1.7577e-07 | 9.5165e-09 | 5.4142 | -24.05 | 8.925 | 37.11 | 7.29e-07 | 3.3416e-08 | 4.5838 | 0.7105 | 0.0042464 | 0.59766 | 5992 | 9.9839 | 0.16662 | 1.624e-12 | 2.5777e-14 | 1.5873 | 0.95888 | 0.00096809 | 0.10096 | 1.7577e-07 | 5967.95 | 7.29e-07 | 1.624e-12
D:\Google Drive\Research\data\Saureus-above-MIC-32ug-ml-MNP 11172017\2\7-2-4.TXT | 9.9873e-05 | 0.033857 | 1.7509e-07 | 9.593e-09 | 5.4789 | -23.03 | 8.9958 | 39.061 | 7.2536e-07 | 3.3485e-08 | 4.6163 | 0.71106 | 0.0042762 | 0.60138 | 5994 | 10.059 | 0.16782 | 1.6096e-12 | 2.5706e-14 | 1.597 | 0.95925 | 0.00097416 | 0.10155 | 1.7509e-07 | 5970.97 | 7.2536e-07 | 1.6096e-12
D:\Google Drive\Research\data\Saureus-above-MIC-32ug-ml-MNP 11172017\2\7-2-5.TXT | 9.7241e-05 | 0.032965 | 1.8301e-07 | 9.4985e-09 | 5.1902 | -30.95 | 8.932 | 28.859 | 7.2975e-07 | 3.3182e-08 | 4.547 | 0.71039 | 0.0042123 | 0.59296 | 5998 | 9.9809 | 0.1664 | 1.6084e-12 | 2.5365e-14 | 1.577 | 0.95906 | 0.00096251 | 0.10036 | 1.8301e-07 | 5967.05 | 7.2975e-07 | 1.6084e-12
average | 9.8929e-05 | 0.033537 | 1.7615e-07 | 9.545e-09 | 5.4228 | -24.012 | 8.9542 | 40.06 | 7.3016e-07 | 3.3552e-08 | 4.595 | 0.7105 | 0.0042568 | 0.59912 | 5991.6 | 10.0131 | 0.16712 | 1.6126e-12 | 2.5635e-14 | 1.5899 | 0.95917 | 0.00096983 | 0.10111 | 1.7615e-07 | 5967.588 | 7.3016e-07 | 1.6126e-12
8%
Model: C:\Users\yangy\Desktop\mode1.mdl | Chi-Sqr | Sum-Sqr | Le(±) | Le(Error) | Le(Error%) | Re(±) | Re(Error) | Re(Error%) | CPEe-T(±) | CPEe-T(Error) | CPEe-T(Error%) | CPEe-P(±) | CPEe-P(Error) | CPEe-P(Error%) | Rb(±) | Rb(Error) | Rb(Error%) | CPEb-T(±) | CPEb-T(Error) | CPEb-T(Error%) | CPEb-P(±) | CPEb-P(Error) | CPEb-P(Error%) | Le | Re+Rb | CPE-e | CPE-b
D:\Google Drive\Research\data\Saureus-above-MIC-32ug-ml-MNP 11172017\2\8-2-1.TXT | 9.5469e-05 | 0.032364 | 1.8038e-07 | 9.4095e-09 | 5.2165 | -24.99 | 8.8472 | 35.403 | 7.3674e-07 | 3.2961e-08 | 4.4739 | 0.70944 | 0.0041444 | 0.58418 | 5959 | 9.8777 | 0.16576 | 1.5673e-12 | 2.4532e-14 | 1.5652 | 0.96049 | 0.00095551 | 0.099482 | 1.8038e-07 | 5934.01 | 7.3674e-07 | 1.5673e-12
D:\Google Drive\Research\data\Saureus-above-MIC-32ug-ml-MNP 11172017\2\8-2-2.TXT | 9.5433e-05 | 0.032352 | 1.822e-07 | 9.4295e-09 | 5.1754 | -32.34 | 8.9026 | 27.528 | 7.3705e-07 | 3.3087e-08 | 4.4891 | 0.7093 | 0.0041591 | 0.58637 | 5973 | 9.9426 | 0.16646 | 1.6555e-12 | 2.5985e-14 | 1.5696 | 0.95765 | 0.00095879 | 0.10012 | 1.822e-07 | 5940.66 | 7.3705e-07 | 1.6555e-12
D:\Google Drive\Research\data\Saureus-above-MIC-32ug-ml-MNP 11172017\2\8-2-3.TXT | 9.495e-05 | 0.032188 | 1.808e-07 | 9.4068e-09 | 5.2029 | -30.56 | 8.8797 | 29.057 | 7.3846e-07 | 3.3068e-08 | 4.478 | 0.70908 | 0.0041489 | 0.58511 | 5973 | 9.9181 | 0.16605 | 1.658e-12 | 2.597e-14 | 1.5663 | 0.9576 | 0.00095674 | 0.09991 | 1.808e-07 | 5942.44 | 7.3846e-07 | 1.658e-12
D:\Google Drive\Research\data\Saureus-above-MIC-32ug-ml-MNP 11172017\2\8-2-4.TXT | 9.4867e-05 | 0.03216 | 1.8074e-07 | 9.4003e-09 | 5.201 | -30.62 | 8.8732 | 28.978 | 7.415e-07 | 3.3207e-08 | 4.4784 | 0.7087 | 0.0041493 | 0.58548 | 5974 | 9.9126 | 0.16593 | 1.6632e-12 | 2.6044e-14 | 1.5659 | 0.95746 | 0.00095644 | 0.099893 | 1.8074e-07 | 5943.38 | 7.415e-07 | 1.6632e-12
D:\Google Drive\Research\data\Saureus-above-MIC-32ug-ml-MNP 11172017\2\8-2-5.TXT | 9.4867e-05 | 0.03216 | 1.8074e-07 | 9.4003e-09 | 5.201 | -30.62 | 8.8732 | 28.978 | 7.415e-07 | 3.3207e-08 | 4.4784 | 0.7087 | 0.0041493 | 0.58548 | 5974 | 9.9126 | 0.16593 | 1.6632e-12 | 2.6044e-14 | 1.5659 | 0.95746 | 0.00095644 | 0.099893 | 1.8074e-07 | 5943.38 | 7.415e-07 | 1.6632e-12
average | 9.5117e-05 | 0.032245 | 1.8097e-07 | 9.4093e-09 | 5.1994 | -29.826 | 8.8752 | 29.9888 | 7.3905e-07 | 3.3106e-08 | 4.4796 | 0.70904 | 0.0041502 | 0.58532 | 5970.6 | 9.9127 | 0.16603 | 1.6414e-12 | 2.5715e-14 | 1.5666 | 0.95813 | 0.00095678 | 0.09986 | 1.8097e-07 | 5940.774 | 7.3905e-07 | 1.6414e-12
9%
Model: C:\Users\yangy\Desktop\mode1.mdl | Chi-Sqr | Sum-Sqr | Le(±) | Le(Error) | Le(Error%) | Re(±) | Re(Error) | Re(Error%) | CPEe-T(±) | CPEe-T(Error) | CPEe-T(Error%) | CPEe-P(±) | CPEe-P(Error) | CPEe-P(Error%) | Rb(±) | Rb(Error) | Rb(Error%) | CPEb-T(±) | CPEb-T(Error) | CPEb-T(Error%) | CPEb-P(±) | CPEb-P(Error) | CPEb-P(Error%) | Le | Re+Rb | CPE-e | CPE-b
D:\Google Drive\Research\data\Saureus-above-MIC-32ug-ml-MNP 11172017\2\9-2-1.TXT | 9.6902e-05 | 0.03285 | 1.7486e-07 | 9.4673e-09 | 5.4142 | -22.08 | 8.8939 | 40.28 | 7.4044e-07 | 3.3466e-08 | 4.5197 | 0.70878 | 0.0041874 | 0.59079 | 5970 | 9.9415 | 0.16652 | 1.6091e-12 | 2.5405e-14 | 1.5788 | 0.95931 | 0.00096348 | 0.10043 | 1.7486e-07 | 5947.92 | 7.4044e-07 | 1.6091e-12
D:\Google Drive\Research\data\Saureus-above-MIC-32ug-ml-MNP 11172017\2\9-2-2.TXT | 9.3901e-05 | 0.031832 | 1.7802e-07 | 9.3296e-09 | 5.2408 | -27.34 | 8.7893 | 32.148 | 7.4777e-07 | 3.3338e-08 | 4.4583 | 0.70802 | 0.0041309 | 0.58344 | 5969 | 9.8236 | 0.16458 | 1.6473e-12 | 2.5642e-14 | 1.5566 | 0.95807 | 0.0009504 | 0.099199 | 1.7802e-07 | 5941.66 | 7.4777e-07 | 1.6473e-12
D:\Google Drive\Research\data\Saureus-above-MIC-32ug-ml-MNP 11172017\2\9-2-3.TXT | 9.2426e-05 | 0.031333 | 1.8467e-07 | 9.2865e-09 | 5.0287 | -36.69 | 8.7817 | 23.935 | 7.4842e-07 | 3.3105e-08 | 4.4233 | 0.70768 | 0.0040989 | 0.5792 | 5982 | 9.8132 | 0.16405 | 1.6964e-12 | 2.6251e-14 | 1.5475 | 0.95641 | 0.00094539 | 0.098848 | 1.8467e-07 | 5945.31 | 7.4842e-07 | 1.6964e-12
D:\Google Drive\Research\data\Saureus-above-MIC-32ug-ml-MNP 11172017\2\9-2-4.TXT | 9.4636e-05 | 0.032082 | 1.8057e-07 | 9.3929e-09 | 5.2018 | -31.27 | 8.8586 | 28.329 | 7.4233e-07 | 3.3178e-08 | 4.4694 | 0.70832 | 0.0041412 | 0.58465 | 5984 | 9.8998 | 0.16544 | 1.6577e-12 | 2.592e-14 | 1.5636 | 0.9576 | 0.00095482 | 0.09971 | 1.8057e-07 | 5952.73 | 7.4233e-07 | 1.6577e-12
D:\Google Drive\Research\data\Saureus-above-MIC-32ug-ml-MNP 11172017\2\9-2-5.TXT | 9.4975e-05 | 0.032197 | 1.7904e-07 | 9.396e-09 | 5.248 | -28.76 | 8.8488 | 30.768 | 7.4282e-07 | 3.324e-08 | 4.4748 | 0.70823 | 0.0041461 | 0.58542 | 5981 | 9.8911 | 0.16538 | 1.6426e-12 | 2.5713e-14 | 1.5654 | 0.95814 | 0.00095563 | 0.099738 | 1.7904e-07 | 5952.24 | 7.4282e-07 | 1.6426e-12
average | 9.4568e-05 | 0.032059 | 1.7943e-07 | 9.3745e-09 | 5.2267 | -29.228 | 8.8345 | 31.092 | 7.4436e-07 | 3.3265e-08 | 4.4691 | 0.70821 | 0.0041409 | 0.5847 | 5977.2 | 9.8738 | 0.16519 | 1.6506e-12 | 2.5786e-14 | 1.5624 | 0.95791 | 0.00095394 | 0.099585 | 1.7943e-07 | 5947.972 | 7.4436e-07 | 1.6506e-12
10%
Model: C:\Users\yangy\Desktop\mode1.mdl | Chi-Sqr | Sum-Sqr | Le(±) | Le(Error) | Le(Error%) | Re(±) | Re(Error) | Re(Error%) | CPEe-T(±) | CPEe-T(Error) | CPEe-T(Error%) | CPEe-P(±) | CPEe-P(Error) | CPEe-P(Error%) | Rb(±) | Rb(Error) | Rb(Error%) | CPEb-T(±) | CPEb-T(Error) | CPEb-T(Error%) | CPEb-P(±) | CPEb-P(Error) | CPEb-P(Error%) | Le | Re+Rb | CPE-e | CPE-b
D:\Google Drive\Research\data\Saureus-above-MIC-32ug-ml-MNP 11172017\2\10-2-1.TXT | 9.6547e-05 | 0.032729 | 1.7487e-07 | 9.4697e-09 | 5.4153 | -18.92 | 8.9257 | 47.176 | 7.7164e-07 | 3.4538e-08 | 4.4759 | 0.7053 | 0.0041474 | 0.58803 | 5903 | 9.9588 | 0.16871 | 1.5649e-12 | 2.4769e-14 | 1.5828 | 0.96076 | 0.00096689 | 0.10064 | 1.7487e-07 | 5884.08 | 7.7164e-07 | 1.5649e-12
D:\Google Drive\Research\data\Saureus-above-MIC-32ug-ml-MNP 11172017\2\10-2-2.TXT | 9.2192e-05 | 0.031253 | 1.8437e-07 | 9.2922e-09 | 5.04 | -32.38 | 8.8012 | 27.181 | 7.808e-07 | 3.4241e-08 | 4.3854 | 0.70404 | 0.0040642 | 0.57727 | 5925 | 9.8202 | 0.16574 | 1.6287e-12 | 2.5248e-14 | 1.5502 | 0.95848 | 0.00094765 | 0.09887 | 1.8437e-07 | 5892.62 | 7.808e-07 | 1.6287e-12
D:\Google Drive\Research\data\Saureus-above-MIC-32ug-ml-MNP 11172017\2\10-2-3.TXT | 8.9627e-05 | 0.030384 | 1.8801e-07 | 9.15e-09 | 4.8668 | -33.98 | 8.6559 | 25.474 | 7.8732e-07 | 3.4009e-08 | 4.3196 | 0.70316 | 0.0040034 | 0.56934 | 5928 | 9.6613 | 0.16298 | 1.6075e-12 | 2.4543e-14 | 1.5268 | 0.95915 | 0.00093304 | 0.097278 | 1.8801e-07 | 5894.02 | 7.8732e-07 | 1.6075e-12
D:\Google Drive\Research\data\Saureus-above-MIC-32ug-ml-MNP 11172017\2\10-2-4.TXT | 9.3911e-05 | 0.031836 | 1.7826e-07 | 9.3402e-09 | 5.2396 | -24.13 | 8.8104 | 36.512 | 7.7667e-07 | 3.435e-08 | 4.4227 | 0.7045 | 0.0040986 | 0.58177 | 5920 | 9.837 | 0.16617 | 1.5982e-12 | 2.496e-14 | 1.5618 | 0.95967 | 0.00095399 | 0.099408 | 1.7826e-07 | 5895.87 | 7.7667e-07 | 1.5982e-12
D:\Google Drive\Research\data\Saureus-above-MIC-32ug-ml-MNP 11172017\2\10-2-5.TXT | 9.386e-05 | 0.031819 | 1.8356e-07 | 9.3496e-09 | 5.0935 | -30.38 | 8.8295 | 29.064 | 7.7865e-07 | 3.448e-08 | 4.4282 | 0.70433 | 0.0041037 | 0.58264 | 5931 | 9.8571 | 0.1662 | 1.6018e-12 | 2.4993e-14 | 1.5603 | 0.95941 | 0.00095327 | 0.09936 | 1.8356e-07 | 5900.62 | 7.7865e-07 | 1.6018e-12
average | 9.3227e-05 | 0.031604 | 1.8181e-07 | 9.3203e-09 | 5.131 | -27.958 | 8.8045 | 33.0814 | 7.7902e-07 | 3.4324e-08 | 4.4064 | 0.70427 | 0.0040835 | 0.57981 | 5921.4 | 9.8269 | 0.16596 | 1.6002e-12 | 2.4903e-14 | 1.5564 | 0.95949 | 0.00095097 | 0.099111 | 1.8181e-07 | 5893.442 | 7.7902e-07 | 1.6002e-12
11%
Model: C:\Users\yangy\Desktop\mode1.mdl | Chi-Sqr | Sum-Sqr | Le(±) | Le(Error) | Le(Error%) | Re(±) | Re(Error) | Re(Error%) | CPEe-T(±) | CPEe-T(Error) | CPEe-T(Error%) | CPEe-P(±) | CPEe-P(Error) | CPEe-P(Error%) | Rb(±) | Rb(Error) | Rb(Error%) | CPEb-T(±) | CPEb-T(Error) | CPEb-T(Error%) | CPEb-P(±) | CPEb-P(Error) | CPEb-P(Error%) | Le | Re+Rb | CPE-e | CPE-b
D:\Google Drive\Research\data\Saureus-above-MIC-32ug-ml-MNP 11172017\2\11-2-1.TXT | 9.5902e-05 | 0.032511 | 1.7879e-07 | 9.4238e-09 | 5.2709 | -24.32 | 8.8583 | 36.424 | 7.7451e-07 | 3.4735e-08 | 4.4848 | 0.70466 | 0.0041559 | 0.58977 | 5951 | 9.9009 | 0.16637 | 1.5769e-12 | 2.4803e-14 | 1.5729 | 0.96031 | 0.00095997 | 0.099965 | 1.7879e-07 | 5926.68 | 7.7451e-07 | 1.5769e-12
D:\Google Drive\Research\data\Saureus-above-MIC-32ug-ml-MNP 11172017\2\11-2-2.TXT | 8.8313e-05 | 0.029938 | 1.902e-07 | 9.1104e-09 | 4.7899 | -42.7 | 8.6465 | 20.249 | 7.9035e-07 | 3.4148e-08 | 4.3206 | 0.70247 | 0.0040053 | 0.57017 | 5974 | 9.6636 | 0.16176 | 1.7207e-12 | 2.6139e-14 | 1.5191 | 0.95557 | 0.0009286 | 0.097178 | 1.902e-07 | 5931.3 | 7.9035e-07 | 1.7207e-12
D:\Google Drive\Research\data\Saureus-above-MIC-32ug-ml-MNP 11172017\2\11-2-3.TXT | 8.9586e-05 | 0.03037 | 1.8568e-07 | 9.1694e-09 | 4.9383 | -35.78 | 8.6851 | 24.274 | 7.8962e-07 | 3.4284e-08 | 4.3418 | 0.70267 | 0.0040246 | 0.57276 | 5959 | 9.703 | 0.16283 | 1.6727e-12 | 2.5573e-14 | 1.5288 | 0.95707 | 0.00093434 | 0.097625 | 1.8568e-07 | 5923.22 | 7.8962e-07 | 1.6727e-12
D:\Google Drive\Research\data\Saureus-above-MIC-32ug-ml-MNP 11172017\2\11-2-4.TXT | 9.2745e-05 | 0.03144 | 1.789e-07 | 9.291e-09 | 5.1934 | -26.07 | 8.7646 | 33.619 | 7.8263e-07 | 3.4492e-08 | 4.4072 | 0.70357 | 0.0040846 | 0.58055 | 5942 | 9.7936 | 0.16482 | 1.6244e-12 | 2.5221e-14 | 1.5526 | 0.9588 | 0.00094826 | 0.098901 | 1.789e-07 | 5915.93 | 7.8263e-07 | 1.6244e-12
D:\Google Drive\Research\data\Saureus-above-MIC-32ug-ml-MNP 11172017\2\11-2-5.TXT | 9.1647e-05 | 0.031068 | 1.8233e-07 | 9.2554e-09 | 5.0762 | -30.36 | 8.7477 | 28.813 | 7.8363e-07 | 3.434e-08 | 4.3822 | 0.70344 | 0.0040615 | 0.57738 | 5946 | 9.7714 | 0.16434 | 1.6372e-12 | 2.5286e-14 | 1.5445 | 0.95827 | 0.00094362 | 0.098471 | 1.8233e-07 | 5915.64 | 7.8363e-07 | 1.6372e-12
average | 9.1639e-05 | 0.031065 | 1.8318e-07 | 9.25e-09 | 5.0537 | -31.846 | 8.7404 | 28.6758 | 7.8415e-07 | 3.44e-08 | 4.3873 | 0.70336 | 0.0040664 | 0.57813 | 5954.4 | 9.7665 | 0.16402 | 1.6464e-12 | 2.5404e-14 | 1.5436 | 0.958 | 0.00094296 | 0.098428 | 1.8318e-07 | 5922.554 | 7.8415e-07 | 1.6464e-12
CFU count
measurement | 1 | 2 | 3 | 4 | 5 | 6 | 7 | 8 | 9 | 10 | 11
time | 0 | 0.11667 | 0.66667 | 1.3333 | 2 | 2.6667 | 3.3333 | 4 | 4.6667 | 5.3333 | 6
1 dil | 8400 | 8700
2 dil |  |  | 15000 | 60000
3 dil |  |  |  |  | 210000 | 390000 | 330000
4 dil | [7 empty] | 3900000 | 5000000 | 6000000 | 44000000
5 dil
CFU/ml | 8400 | 8700 | 15000 | 60000 | 210000 | 390000 | 330000 | 3900000 | 5000000 | 6000000 | 44000000
6 points
Bulk Capacitance
measurement | 1 | 2 | 3 | 4 | 5 | 6 | 7 | 8 | 9 | 10 | 11
time | 0 | 0.11667 | 0.66667 | 1.3333 | 2 | 2.6667 | 3.3333 | 4 | 4.6667 | 5.3333 | 6
1 | 1.4521e-12 | 1.5312e-12 | 1.5795e-12 | 1.6208e-12 | 1.5763e-12 | 1.5864e-12 | 1.5723e-12 | 1.5673e-12 | 1.6091e-12 | 1.5649e-12 | 1.5769e-12
2 | 1.502e-12 | 1.5689e-12 | 1.6e-12 | 1.699e-12 | 1.6476e-12 | 1.6217e-12 | 1.6486e-12 | 1.6555e-12 | 1.6473e-12 | 1.6287e-12 | 1.7207e-12
3 | 1.5146e-12 | 1.5694e-12 | 1.6233e-12 | 1.6759e-12 | 1.6599e-12 | 1.6182e-12 | 1.624e-12 | 1.658e-12 | 1.6964e-12 | 1.6075e-12 | 1.6727e-12
4 | 1.5156e-12 | 1.5728e-12 | 1.6143e-12 | 1.6459e-12 | 1.5959e-12 | 1.6259e-12 | 1.6096e-12 | 1.6632e-12 | 1.6577e-12 | 1.5982e-12 | 1.6244e-12
5 | 1.516e-12 | 1.5763e-12 | 1.6172e-12 | 1.64e-12 | 1.5959e-12 | 1.6392e-12 | 1.6084e-12 | 1.6632e-12 | 1.6426e-12 | 1.6018e-12 | 1.6372e-12
avrage | 1.5001e-12 | 1.5637e-12 | 1.6069e-12 | 1.6563e-12 | 1.6151e-12 | 1.6183e-12 | 1.6126e-12 | 1.6414e-12 | 1.6506e-12 | 1.6002e-12 | 1.6464e-12
Std | 2.7436e-14 | 1.8421e-14 | 1.7523e-14 | 3.099e-14 | 3.6421e-14 | 1.9518e-14 | 2.7734e-14 | 4.158e-14 | 3.1405e-14 | 2.3012e-14 | 5.3877e-14
percentage | 0% | 4.071% | 6.647% | 9.434% | 7.124% | 7.305% | 6.978% | 8.613% | 9.121% | 6.259% | 8.887%
|  |  | 2.685% | 5.591% | 3.182% | 3.371% | 3.03% | 4.735% | 5.265% | 2.281% | 5.021%

## channel 3
1
Model: C:\Users\yangy\Desktop\mode1.mdl | Chi-Sqr | Sum-Sqr | Le(±) | Le(Error) | Le(Error%) | Re(±) | Re(Error) | Re(Error%) | CPEe-T(±) | CPEe-T(Error) | CPEe-T(Error%) | CPEe-P(±) | CPEe-P(Error) | CPEe-P(Error%) | Rb(±) | Rb(Error) | Rb(Error%) | CPEb-T(±) | CPEb-T(Error) | CPEb-T(Error%) | CPEb-P(±) | CPEb-P(Error) | CPEb-P(Error%) | Le | Re+Rb | CPE-e | CPE-b
D:\Google Drive\Research\data\Saureus-above-MIC-32ug-ml-MNP 11172017\11172017\1-3- (1).txt | 7.8401e-05 | 0.021404 | 8.901e-08 | 1.0014e-08 | 11.25 | 91.38 | 8.0963 | 8.86 | 1.0074e-07 | 1.1185e-08 | 11.103 | 0.7994 | 0.0088529 | 1.1074 | 6897 | 10.02 | 0.14528 | 1.4565e-12 | 2.3628e-14 | 1.6222 | 0.96867 | 0.0009674 | 0.099869 | 8.901e-08 | 6988.38 | 1.0074e-07 | 1.4565e-12
D:\Google Drive\Research\data\Saureus-above-MIC-32ug-ml-MNP 11172017\11172017\1-3- (2).txt | 7.8926e-05 | 0.021547 | 8.8087e-08 | 1.0073e-08 | 11.435 | 88.66 | 8.1569 | 9.2002 | 1.0043e-07 | 1.1271e-08 | 11.223 | 0.80047 | 0.0089483 | 1.1179 | 6901 | 10.076 | 0.14601 | 1.4492e-12 | 2.3557e-14 | 1.6255 | 0.96872 | 0.00096978 | 0.10011 | 8.8087e-08 | 6989.66 | 1.0043e-07 | 1.4492e-12
D:\Google Drive\Research\data\Saureus-above-MIC-32ug-ml-MNP 11172017\11172017\1-3- (3).txt | 7.8e-05 | 0.021294 | 8.9542e-08 | 9.9752e-09 | 11.14 | 90.38 | 8.0709 | 8.93 | 9.9803e-08 | 1.1129e-08 | 11.151 | 0.80094 | 0.0088901 | 1.11 | 6891 | 9.9799 | 0.14483 | 1.4618e-12 | 2.3622e-14 | 1.616 | 0.96848 | 0.0009638 | 0.099517 | 8.9542e-08 | 6981.38 | 9.9803e-08 | 1.4618e-12
D:\Google Drive\Research\data\Saureus-above-MIC-32ug-ml-MNP 11172017\11172017\1-3- (4).txt | 7.7703e-05 | 0.021213 | 9.2186e-08 | 9.9503e-09 | 10.794 | 87.7 | 8.0614 | 9.192 | 1.0255e-07 | 1.1532e-08 | 11.245 | 0.79971 | 0.0089664 | 1.1212 | 6890 | 9.9675 | 0.14467 | 1.4708e-12 | 2.3707e-14 | 1.6118 | 0.96812 | 0.00096157 | 0.099323 | 9.2186e-08 | 6977.7 | 1.0255e-07 | 1.4708e-12
D:\Google Drive\Research\data\Saureus-above-MIC-32ug-ml-MNP 11172017\11172017\1-3- (5).txt | 8.2863e-05 | 0.022622 | 7.6519e-08 | 1.0303e-08 | 13.465 | 106.1 | 8.2635 | 7.7884 | 9.916e-08 | 1.095e-08 | 11.043 | 0.79753 | 0.0088049 | 1.104 | 6900 | 10.251 | 0.14857 | 1.3763e-12 | 2.2972e-14 | 1.6691 | 0.97178 | 0.0009942 | 0.10231 | 7.6519e-08 | 7006.1 | 9.916e-08 | 1.3763e-12
average | 7.9179e-05 | 0.021616 | 8.7069e-08 | 1.0063e-08 | 11.6168 | 92.844 | 8.1298 | 8.7941 | 1.0054e-07 | 1.1213e-08 | 11.153 | 0.79961 | 0.0088925 | 1.1121 | 6895.8 | 10.0589 | 0.14587 | 1.4429e-12 | 2.3497e-14 | 1.6289 | 0.96915 | 0.00097135 | 0.10023 | 8.7069e-08 | 6988.644 | 1.0054e-07 | 1.4429e-12
2
Model: C:\Users\yangy\Desktop\mode1.mdl | Chi-Sqr | Sum-Sqr | Le(±) | Le(Error) | Le(Error%) | Re(±) | Re(Error) | Re(Error%) | CPEe-T(±) | CPEe-T(Error) | CPEe-T(Error%) | CPEe-P(±) | CPEe-P(Error) | CPEe-P(Error%) | Rb(±) | Rb(Error) | Rb(Error%) | CPEb-T(±) | CPEb-T(Error) | CPEb-T(Error%) | CPEb-P(±) | CPEb-P(Error) | CPEb-P(Error%) | Le | Re+Rb | CPE-e | CPE-b
D:\Google Drive\Research\data\Saureus-above-MIC-32ug-ml-MNP 11172017\11172017\2-3- (1).txt | 7.8116e-05 | 0.021326 | 9.2229e-08 | 9.8981e-09 | 10.732 | 85.91 | 7.9862 | 9.296 | 1.0588e-07 | 1.2562e-08 | 11.864 | 0.80075 | 0.0094607 | 1.1815 | 6972 | 9.9168 | 0.14224 | 1.4914e-12 | 2.3846e-14 | 1.5989 | 0.96736 | 0.0009529 | 0.098505 | 9.2229e-08 | 7057.91 | 1.0588e-07 | 1.4914e-12
D:\Google Drive\Research\data\Saureus-above-MIC-32ug-ml-MNP 11172017\11172017\2-3- (2).txt | 7.7582e-05 | 0.02118 | 9.4314e-08 | 9.8719e-09 | 10.467 | 83.7 | 7.9738 | 9.5266 | 1.0772e-07 | 1.2728e-08 | 11.816 | 0.79929 | 0.0094233 | 1.179 | 6970 | 9.9025 | 0.14207 | 1.4993e-12 | 2.3921e-14 | 1.5955 | 0.96706 | 0.00095098 | 0.098337 | 9.4314e-08 | 7053.7 | 1.0772e-07 | 1.4993e-12
D:\Google Drive\Research\data\Saureus-above-MIC-32ug-ml-MNP 11172017\11172017\2-3- (3).txt | 7.7612e-05 | 0.021188 | 9.4209e-08 | 9.8818e-09 | 10.489 | 83.94 | 7.9809 | 9.5079 | 1.0869e-07 | 1.2839e-08 | 11.812 | 0.79844 | 0.0094207 | 1.1799 | 6974 | 9.9136 | 0.14215 | 1.4954e-12 | 2.3871e-14 | 1.5963 | 0.96716 | 0.00095139 | 0.098369 | 9.4209e-08 | 7057.94 | 1.0869e-07 | 1.4954e-12
D:\Google Drive\Research\data\Saureus-above-MIC-32ug-ml-MNP 11172017\11172017\2-3- (4).txt | 7.9025e-05 | 0.021574 | 8.9623e-08 | 9.9343e-09 | 11.085 | 88.12 | 8.0014 | 9.0801 | 1.0412e-07 | 1.2476e-08 | 11.982 | 0.80248 | 0.0095527 | 1.1904 | 6977 | 9.937 | 0.14243 | 1.4799e-12 | 2.3741e-14 | 1.6042 | 0.9678 | 0.00095582 | 0.098762 | 8.9623e-08 | 7065.12 | 1.0412e-07 | 1.4799e-12
D:\Google Drive\Research\data\Saureus-above-MIC-32ug-ml-MNP 11172017\11172017\2-3- (5).txt | 7.9054e-05 | 0.021582 | 9.1728e-08 | 9.944e-09 | 10.841 | 86.13 | 8.0142 | 9.3048 | 1.0297e-07 | 1.2324e-08 | 11.969 | 0.8032 | 0.0095422 | 1.188 | 6983 | 9.9511 | 0.1425 | 1.4882e-12 | 2.3885e-14 | 1.605 | 0.96747 | 0.00095634 | 0.09885 | 9.1728e-08 | 7069.13 | 1.0297e-07 | 1.4882e-12
average | 7.8278e-05 | 0.02137 | 9.2421e-08 | 9.906e-09 | 10.7228 | 85.56 | 7.9913 | 9.3431 | 1.0588e-07 | 1.2586e-08 | 11.8886 | 0.80083 | 0.0094799 | 1.1838 | 6975.2 | 9.9242 | 0.14228 | 1.4908e-12 | 2.3853e-14 | 1.6 | 0.96737 | 0.00095349 | 0.098565 | 9.2421e-08 | 7060.76 | 1.0588e-07 | 1.4908e-12
3%
Model: C:\Users\yangy\Desktop\mode1.mdl | Chi-Sqr | Sum-Sqr | Le(±) | Le(Error) | Le(Error%) | Re(±) | Re(Error) | Re(Error%) | CPEe-T(±) | CPEe-T(Error) | CPEe-T(Error%) | CPEe-P(±) | CPEe-P(Error) | CPEe-P(Error%) | Rb(±) | Rb(Error) | Rb(Error%) | CPEb-T(±) | CPEb-T(Error) | CPEb-T(Error%) | CPEb-P(±) | CPEb-P(Error) | CPEb-P(Error%) | Le | Re+Rb | CPE-e | CPE-b
D:\Google Drive\Research\data\Saureus-above-MIC-32ug-ml-MNP 11172017\11172017\3-3- (1).txt | 7.76e-05 | 0.021185 | 9.8184e-08 | 9.8773e-09 | 10.06 | 78.54 | 7.99 | 10.173 | 1.0908e-07 | 1.3117e-08 | 12.025 | 0.79962 | 0.0095906 | 1.1994 | 6994 | 9.9223 | 0.14187 | 1.5177e-12 | 2.4165e-14 | 1.5922 | 0.96626 | 0.00094922 | 0.098236 | 9.8184e-08 | 7072.54 | 1.0908e-07 | 1.5177e-12
D:\Google Drive\Research\data\Saureus-above-MIC-32ug-ml-MNP 11172017\11172017\3-3- (2).txt | 7.6036e-05 | 0.020758 | 9.9494e-08 | 9.786e-09 | 9.8358 | 76.78 | 7.9245 | 10.321 | 1.1326e-07 | 1.3483e-08 | 11.904 | 0.79642 | 0.0094976 | 1.1925 | 6996 | 9.8522 | 0.14083 | 1.5351e-12 | 2.425e-14 | 1.5797 | 0.96569 | 0.0009418 | 0.097526 | 9.9494e-08 | 7072.78 | 1.1326e-07 | 1.5351e-12
D:\Google Drive\Research\data\Saureus-above-MIC-32ug-ml-MNP 11172017\11172017\3-3- (3).txt | 7.6591e-05 | 0.020909 | 9.7566e-08 | 9.8235e-09 | 10.069 | 79.46 | 7.9496 | 10.005 | 1.152e-07 | 1.3729e-08 | 11.918 | 0.79491 | 0.0095086 | 1.1962 | 6988 | 9.8841 | 0.14144 | 1.5169e-12 | 2.4058e-14 | 1.586 | 0.96631 | 0.00094548 | 0.097844 | 9.7566e-08 | 7067.46 | 1.152e-07 | 1.5169e-12
D:\Google Drive\Research\data\Saureus-above-MIC-32ug-ml-MNP 11172017\11172017\3-3- (4).txt | 7.576e-05 | 0.020683 | 1.0062e-07 | 9.7857e-09 | 9.7254 | 75.48 | 7.9342 | 10.512 | 1.1704e-07 | 1.3875e-08 | 11.855 | 0.79348 | 0.0094604 | 1.1923 | 6993 | 9.8691 | 0.14113 | 1.5445e-12 | 2.4416e-14 | 1.5808 | 0.96535 | 0.00094258 | 0.097641 | 1.0062e-07 | 7068.48 | 1.1704e-07 | 1.5445e-12
D:\Google Drive\Research\data\Saureus-above-MIC-32ug-ml-MNP 11172017\11172017\3-3- (5).txt | 7.8415e-05 | 0.021407 | 9.5914e-08 | 9.9148e-09 | 10.337 | 80.05 | 8.0198 | 10.018 | 1.0683e-07 | 1.2957e-08 | 12.129 | 0.80164 | 0.0096717 | 1.2065 | 6991 | 9.9568 | 0.14242 | 1.5298e-12 | 2.447e-14 | 1.5996 | 0.96593 | 0.00095358 | 0.098721 | 9.5914e-08 | 7071.05 | 1.0683e-07 | 1.5298e-12
average | 7.688e-05 | 0.020988 | 9.8356e-08 | 9.8375e-09 | 10.0054 | 78.062 | 7.9636 | 10.2058 | 1.1228e-07 | 1.3432e-08 | 11.9662 | 0.79721 | 0.0095458 | 1.1974 | 6992.4 | 9.8969 | 0.14154 | 1.5288e-12 | 2.4272e-14 | 1.5877 | 0.96591 | 0.00094653 | 0.097994 | 9.8356e-08 | 7070.462 | 1.1228e-07 | 1.5288e-12
4
Model: C:\Users\yangy\Desktop\mode1.mdl | Chi-Sqr | Sum-Sqr | Le(±) | Le(Error) | Le(Error%) | Re(±) | Re(Error) | Re(Error%) | CPEe-T(±) | CPEe-T(Error) | CPEe-T(Error%) | CPEe-P(±) | CPEe-P(Error) | CPEe-P(Error%) | Rb(±) | Rb(Error) | Rb(Error%) | CPEb-T(±) | CPEb-T(Error) | CPEb-T(Error%) | CPEb-P(±) | CPEb-P(Error) | CPEb-P(Error%) | Le | Re+Rb | CPE-e | CPE-b
D:\Google Drive\Research\data\Saureus-above-MIC-32ug-ml-MNP 11172017\11172017\4-3- (1).txt | 7.6858e-05 | 0.020982 | 9.8829e-08 | 9.8352e-09 | 9.9517 | 76.69 | 7.9492 | 10.365 | 1.1423e-07 | 1.3719e-08 | 12.01 | 0.79556 | 0.0095822 | 1.2045 | 7026 | 9.9034 | 0.14095 | 1.5379e-12 | 2.4397e-14 | 1.5864 | 0.96559 | 0.00094537 | 0.097906 | 9.8829e-08 | 7102.69 | 1.1423e-07 | 1.5379e-12
D:\Google Drive\Research\data\Saureus-above-MIC-32ug-ml-MNP 11172017\11172017\4-3- (2).txt | 7.6111e-05 | 0.020778 | 1.0031e-07 | 9.8134e-09 | 9.7831 | 74.67 | 7.9453 | 10.641 | 1.1852e-07 | 1.4045e-08 | 11.85 | 0.79172 | 0.0094579 | 1.1946 | 7019 | 9.9057 | 0.14113 | 1.5534e-12 | 2.4629e-14 | 1.5855 | 0.96507 | 0.00094496 | 0.097916 | 1.0031e-07 | 7093.67 | 1.1852e-07 | 1.5534e-12
D:\Google Drive\Research\data\Saureus-above-MIC-32ug-ml-MNP 11172017\11172017\4-3- (3).txt | 7.4801e-05 | 0.020421 | 1.0294e-07 | 9.7252e-09 | 9.4474 | 71.81 | 7.8942 | 10.993 | 1.2213e-07 | 1.4436e-08 | 11.82 | 0.79016 | 0.0094357 | 1.1942 | 6997 | 9.8321 | 0.14052 | 1.5643e-12 | 2.4612e-14 | 1.5734 | 0.9647 | 0.00093814 | 0.097247 | 1.0294e-07 | 7068.81 | 1.2213e-07 | 1.5643e-12
D:\Google Drive\Research\data\Saureus-above-MIC-32ug-ml-MNP 11172017\11172017\4-3- (4).txt | 7.5414e-05 | 0.020588 | 1.0214e-07 | 9.7666e-09 | 9.562 | 73.36 | 7.9199 | 10.796 | 1.2197e-07 | 1.4424e-08 | 11.826 | 0.78996 | 0.00944 | 1.195 | 6997 | 9.8651 | 0.14099 | 1.5483e-12 | 2.4452e-14 | 1.5793 | 0.96523 | 0.00094158 | 0.09755 | 1.0214e-07 | 7070.36 | 1.2197e-07 | 1.5483e-12
D:\Google Drive\Research\data\Saureus-above-MIC-32ug-ml-MNP 11172017\11172017\4-3- (5).txt | 7.7827e-05 | 0.021247 | 9.6165e-08 | 9.8672e-09 | 10.261 | 78.9 | 7.9631 | 10.093 | 1.0908e-07 | 1.3264e-08 | 12.16 | 0.8 | 0.009698 | 1.2123 | 7026 | 9.9116 | 0.14107 | 1.5288e-12 | 2.4316e-14 | 1.5905 | 0.96595 | 0.0009477 | 0.098111 | 9.6165e-08 | 7104.9 | 1.0908e-07 | 1.5288e-12
average | 7.6202e-05 | 0.020803 | 1.0008e-07 | 9.8015e-09 | 9.801 | 75.086 | 7.9343 | 10.5776 | 1.1719e-07 | 1.3978e-08 | 11.9332 | 0.79348 | 0.0095228 | 1.2001 | 7013 | 9.8836 | 0.14093 | 1.5465e-12 | 2.4481e-14 | 1.583 | 0.96531 | 0.00094355 | 0.097746 | 1.0008e-07 | 7088.086 | 1.1719e-07 | 1.5465e-12
5%
Model: C:\Users\yangy\Desktop\mode1.mdl | Chi-Sqr | Sum-Sqr | Le(±) | Le(Error) | Le(Error%) | Re(±) | Re(Error) | Re(Error%) | CPEe-T(±) | CPEe-T(Error) | CPEe-T(Error%) | CPEe-P(±) | CPEe-P(Error) | CPEe-P(Error%) | Rb(±) | Rb(Error) | Rb(Error%) | CPEb-T(±) | CPEb-T(Error) | CPEb-T(Error%) | CPEb-P(±) | CPEb-P(Error) | CPEb-P(Error%) | Le | Re+Rb | CPE-e | CPE-b
D:\Google Drive\Research\data\Saureus-above-MIC-32ug-ml-MNP 11172017\11172017\5-3- (1).txt | 7.4763e-05 | 0.02041 | 1.0225e-07 | 9.7279e-09 | 9.5138 | 71.61 | 7.88 | 11.004 | 1.303e-07 | 1.5503e-08 | 11.898 | 0.78479 | 0.0095029 | 1.2109 | 7038 | 9.854 | 0.14001 | 1.5692e-12 | 2.4685e-14 | 1.5731 | 0.96451 | 0.00093747 | 0.097197 | 1.0225e-07 | 7109.61 | 1.303e-07 | 1.5692e-12
D:\Google Drive\Research\data\Saureus-above-MIC-32ug-ml-MNP 11172017\11172017\5-3- (2).txt | 7.2801e-05 | 0.019875 | 1.0733e-07 | 9.6215e-09 | 8.9644 | 65.69 | 7.812 | 11.892 | 1.3635e-07 | 1.6015e-08 | 11.746 | 0.78081 | 0.0093857 | 1.202 | 7051 | 9.7839 | 0.13876 | 1.6033e-12 | 2.4971e-14 | 1.5575 | 0.96334 | 0.00092827 | 0.09636 | 1.0733e-07 | 7116.69 | 1.3635e-07 | 1.6033e-12
D:\Google Drive\Research\data\Saureus-above-MIC-32ug-ml-MNP 11172017\11172017\5-3- (3).txt | 7.4094e-05 | 0.020228 | 1.0395e-07 | 9.6955e-09 | 9.3271 | 70.74 | 7.8585 | 11.109 | 1.3731e-07 | 1.6211e-08 | 11.806 | 0.78015 | 0.0094333 | 1.2092 | 7036 | 9.8405 | 0.13986 | 1.5704e-12 | 2.4658e-14 | 1.5702 | 0.96448 | 0.00093572 | 0.097018 | 1.0395e-07 | 7106.74 | 1.3731e-07 | 1.5704e-12
D:\Google Drive\Research\data\Saureus-above-MIC-32ug-ml-MNP 11172017\11172017\5-3- (4).txt | 7.2585e-05 | 0.019816 | 1.0818e-07 | 9.6212e-09 | 8.8937 | 65.92 | 7.8186 | 11.861 | 1.422e-07 | 1.6586e-08 | 11.664 | 0.7771 | 0.0093228 | 1.1997 | 7033 | 9.7924 | 0.13924 | 1.5902e-12 | 2.4792e-14 | 1.559 | 0.96375 | 0.00092931 | 0.096426 | 1.0818e-07 | 7098.92 | 1.422e-07 | 1.5902e-12
D:\Google Drive\Research\data\Saureus-above-MIC-32ug-ml-MNP 11172017\11172017\5-3- (5).txt | 7.5147e-05 | 0.020515 | 1.0307e-07 | 9.7449e-09 | 9.4546 | 70.78 | 7.8936 | 11.152 | 1.2734e-07 | 1.5246e-08 | 11.973 | 0.78696 | 0.0095608 | 1.2149 | 7044 | 9.867 | 0.14008 | 1.5751e-12 | 2.4806e-14 | 1.5749 | 0.96431 | 0.00093855 | 0.097329 | 1.0307e-07 | 7114.78 | 1.2734e-07 | 1.5751e-12
average | 7.3878e-05 | 0.020169 | 1.0496e-07 | 9.6822e-09 | 9.2307 | 68.948 | 7.8525 | 11.4036 | 1.347e-07 | 1.5912e-08 | 11.8174 | 0.78196 | 0.0094411 | 1.2073 | 7040.4 | 9.8276 | 0.13959 | 1.5816e-12 | 2.4782e-14 | 1.5669 | 0.96408 | 0.00093386 | 0.096866 | 1.0496e-07 | 7109.348 | 1.347e-07 | 1.5816e-12
6%
Model: C:\Users\yangy\Desktop\mode1.mdl | Chi-Sqr | Sum-Sqr | Le(±) | Le(Error) | Le(Error%) | Re(±) | Re(Error) | Re(Error%) | CPEe-T(±) | CPEe-T(Error) | CPEe-T(Error%) | CPEe-P(±) | CPEe-P(Error) | CPEe-P(Error%) | Rb(±) | Rb(Error) | Rb(Error%) | CPEb-T(±) | CPEb-T(Error) | CPEb-T(Error%) | CPEb-P(±) | CPEb-P(Error) | CPEb-P(Error%) | Le | Re+Rb | CPE-e | CPE-b
D:\Google Drive\Research\data\Saureus-above-MIC-32ug-ml-MNP 11172017\11172017\6-3- (1).txt | 7.1792e-05 | 0.019599 | 1.062e-07 | 9.6179e-09 | 9.0564 | 69.27 | 7.841 | 11.319 | 1.5059e-07 | 1.7044e-08 | 11.318 | 0.77081 | 0.0090518 | 1.1743 | 6974 | 9.8081 | 0.14064 | 1.5787e-12 | 2.469e-14 | 1.5639 | 0.96417 | 0.00093287 | 0.096754 | 1.062e-07 | 7043.27 | 1.5059e-07 | 1.5787e-12
D:\Google Drive\Research\data\Saureus-above-MIC-32ug-ml-MNP 11172017\11172017\6-3- (2).txt | 7.1826e-05 | 0.019608 | 1.0782e-07 | 9.6281e-09 | 8.9298 | 67.18 | 7.8561 | 11.694 | 1.5384e-07 | 1.7439e-08 | 11.336 | 0.76912 | 0.0090671 | 1.1789 | 6976 | 9.8313 | 0.14093 | 1.5866e-12 | 2.4845e-14 | 1.5659 | 0.96388 | 0.00093409 | 0.096909 | 1.0782e-07 | 7043.18 | 1.5384e-07 | 1.5866e-12
D:\Google Drive\Research\data\Saureus-above-MIC-32ug-ml-MNP 11172017\11172017\6-3- (3).txt | 7.3237e-05 | 0.019994 | 1.0862e-07 | 9.7536e-09 | 8.9796 | 62.23 | 7.9766 | 12.818 | 1.5852e-07 | 1.8151e-08 | 11.45 | 0.76651 | 0.0091613 | 1.1952 | 6984 | 9.9866 | 0.14299 | 1.6122e-12 | 2.5563e-14 | 1.5856 | 0.96296 | 0.00094612 | 0.098251 | 1.0862e-07 | 7046.23 | 1.5852e-07 | 1.6122e-12
D:\Google Drive\Research\data\Saureus-above-MIC-32ug-ml-MNP 11172017\11172017\6-3- (4).txt | 7.2798e-05 | 0.019874 | 1.0337e-07 | 9.6605e-09 | 9.3456 | 72.2 | 7.8548 | 10.879 | 1.4122e-07 | 1.607e-08 | 11.379 | 0.77599 | 0.0090954 | 1.1721 | 6978 | 9.8154 | 0.14066 | 1.5548e-12 | 2.439e-14 | 1.5687 | 0.96501 | 0.00093541 | 0.096933 | 1.0337e-07 | 7050.2 | 1.4122e-07 | 1.5548e-12
D:\Google Drive\Research\data\Saureus-above-MIC-32ug-ml-MNP 11172017\11172017\6-3- (5).txt | 7.2877e-05 | 0.019896 | 1.0374e-07 | 9.6788e-09 | 9.3299 | 71.61 | 7.8788 | 11.002 | 1.4488e-07 | 1.6511e-08 | 11.396 | 0.77395 | 0.0091108 | 1.1772 | 6976 | 9.8482 | 0.14117 | 1.5647e-12 | 2.4601e-14 | 1.5723 | 0.96466 | 0.00093767 | 0.097202 | 1.0374e-07 | 7047.61 | 1.4488e-07 | 1.5647e-12
average | 7.2506e-05 | 0.019794 | 1.0595e-07 | 9.6678e-09 | 9.1283 | 68.498 | 7.8815 | 11.5424 | 1.4981e-07 | 1.7043e-08 | 11.3758 | 0.77128 | 0.0090973 | 1.1795 | 6977.6 | 9.8579 | 0.14128 | 1.5794e-12 | 2.4818e-14 | 1.5713 | 0.96414 | 0.00093723 | 0.09721 | 1.0595e-07 | 7046.098 | 1.4981e-07 | 1.5794e-12
7%
Model: C:\Users\yangy\Desktop\mode1.mdl | Chi-Sqr | Sum-Sqr | Le(±) | Le(Error) | Le(Error%) | Re(±) | Re(Error) | Re(Error%) | CPEe-T(±) | CPEe-T(Error) | CPEe-T(Error%) | CPEe-P(±) | CPEe-P(Error) | CPEe-P(Error%) | Rb(±) | Rb(Error) | Rb(Error%) | CPEb-T(±) | CPEb-T(Error) | CPEb-T(Error%) | CPEb-P(±) | CPEb-P(Error) | CPEb-P(Error%) | Le | Re+Rb | CPE-e | CPE-b
D:\Google Drive\Research\data\Saureus-above-MIC-32ug-ml-MNP 11172017\11172017\7-3- (1).txt | 7.0877e-05 | 0.019349 | 1.1265e-07 | 9.5838e-09 | 8.5076 | 60.74 | 7.8352 | 12.9 | 1.7075e-07 | 1.937e-08 | 11.344 | 0.76081 | 0.0090819 | 1.1937 | 6996 | 9.839 | 0.14064 | 1.6175e-12 | 2.5251e-14 | 1.5611 | 0.96281 | 0.00093123 | 0.09672 | 1.1265e-07 | 7056.74 | 1.7075e-07 | 1.6175e-12
D:\Google Drive\Research\data\Saureus-above-MIC-32ug-ml-MNP 11172017\11172017\7-3- (2).txt | 7.0703e-05 | 0.019302 | 1.1226e-07 | 9.5775e-09 | 8.5315 | 61.3 | 7.8254 | 12.766 | 1.7159e-07 | 1.94e-08 | 11.306 | 0.76024 | 0.0090519 | 1.1907 | 6998 | 9.8274 | 0.14043 | 1.6033e-12 | 2.4995e-14 | 1.559 | 0.96323 | 0.00092987 | 0.096537 | 1.1226e-07 | 7059.3 | 1.7159e-07 | 1.6033e-12
D:\Google Drive\Research\data\Saureus-above-MIC-32ug-ml-MNP 11172017\11172017\7-3- (3).txt | 7.1457e-05 | 0.019508 | 1.0618e-07 | 9.5843e-09 | 9.0265 | 68.13 | 7.8051 | 11.456 | 1.6118e-07 | 1.8473e-08 | 11.461 | 0.76619 | 0.0091699 | 1.1968 | 7001 | 9.7928 | 0.13988 | 1.5829e-12 | 2.4671e-14 | 1.5586 | 0.96401 | 0.00092929 | 0.096398 | 1.0618e-07 | 7069.13 | 1.6118e-07 | 1.5829e-12
D:\Google Drive\Research\data\Saureus-above-MIC-32ug-ml-MNP 11172017\11172017\7-3- (4).txt | 7.0531e-05 | 0.019255 | 1.1073e-07 | 9.5464e-09 | 8.6213 | 63.08 | 7.7946 | 12.357 | 1.6634e-07 | 1.8901e-08 | 11.363 | 0.76332 | 0.0090945 | 1.1914 | 7002 | 9.7843 | 0.13974 | 1.6094e-12 | 2.5003e-14 | 1.5536 | 0.96309 | 0.00092657 | 0.096208 | 1.1073e-07 | 7065.08 | 1.6634e-07 | 1.6094e-12
D:\Google Drive\Research\data\Saureus-above-MIC-32ug-ml-MNP 11172017\11172017\7-3- (5).txt | 7.0368e-05 | 0.019211 | 1.1288e-07 | 9.5517e-09 | 8.4618 | 60.03 | 7.8159 | 13.02 | 1.7005e-07 | 1.9254e-08 | 11.323 | 0.76135 | 0.0090643 | 1.1906 | 6993 | 9.8097 | 0.14028 | 1.627e-12 | 2.5315e-14 | 1.5559 | 0.9625 | 0.00092829 | 0.096446 | 1.1288e-07 | 7053.03 | 1.7005e-07 | 1.627e-12
average | 7.0787e-05 | 0.019325 | 1.1094e-07 | 9.5687e-09 | 8.6297 | 62.656 | 7.8152 | 12.4998 | 1.6798e-07 | 1.908e-08 | 11.3594 | 0.76238 | 0.0090925 | 1.1926 | 6998 | 9.8106 | 0.14019 | 1.608e-12 | 2.5047e-14 | 1.5576 | 0.96313 | 0.00092905 | 0.096462 | 1.1094e-07 | 7060.656 | 1.6798e-07 | 1.608e-12
8%
Model: C:\Users\yangy\Desktop\mode1.mdl | Chi-Sqr | Sum-Sqr | Le(±) | Le(Error) | Le(Error%) | Re(±) | Re(Error) | Re(Error%) | CPEe-T(±) | CPEe-T(Error) | CPEe-T(Error%) | CPEe-P(±) | CPEe-P(Error) | CPEe-P(Error%) | Rb(±) | Rb(Error) | Rb(Error%) | CPEb-T(±) | CPEb-T(Error) | CPEb-T(Error%) | CPEb-P(±) | CPEb-P(Error) | CPEb-P(Error%) | Le | Re+Rb | CPE-e | CPE-b
D:\Google Drive\Research\data\Saureus-above-MIC-32ug-ml-MNP 11172017\11172017\8-3- (1).txt | 6.8503e-05 | 0.018701 | 1.2319e-07 | 9.5087e-09 | 7.7187 | 46.83 | 7.8437 | 16.749 | 1.9552e-07 | 2.1633e-08 | 11.064 | 0.74875 | 0.0088703 | 1.1847 | 6986 | 9.8702 | 0.14129 | 1.7067e-12 | 2.6538e-14 | 1.5549 | 0.95987 | 0.00092845 | 0.096727 | 1.2319e-07 | 7032.83 | 1.9552e-07 | 1.7067e-12
D:\Google Drive\Research\data\Saureus-above-MIC-32ug-ml-MNP 11172017\11172017\8-3- (2).txt | 6.8531e-05 | 0.018709 | 1.2212e-07 | 9.5048e-09 | 7.7832 | 48.48 | 7.8296 | 16.15 | 1.9486e-07 | 2.1559e-08 | 11.064 | 0.74892 | 0.0088694 | 1.1843 | 6993 | 9.8575 | 0.14096 | 1.6947e-12 | 2.633e-14 | 1.5537 | 0.96025 | 0.00092748 | 0.096587 | 1.2212e-07 | 7041.48 | 1.9486e-07 | 1.6947e-12
D:\Google Drive\Research\data\Saureus-above-MIC-32ug-ml-MNP 11172017\11172017\8-3- (3).txt | 6.8229e-05 | 0.018626 | 1.2701e-07 | 9.5058e-09 | 7.4843 | 42.59 | 7.8501 | 18.432 | 2.0127e-07 | 2.2237e-08 | 11.048 | 0.7461 | 0.0088602 | 1.1875 | 7003 | 9.8931 | 0.14127 | 1.7296e-12 | 2.6889e-14 | 1.5546 | 0.95912 | 0.00092831 | 0.096788 | 1.2701e-07 | 7045.59 | 2.0127e-07 | 1.7296e-12
D:\Google Drive\Research\data\Saureus-above-MIC-32ug-ml-MNP 11172017\11172017\8-3- (4).txt | 6.9592e-05 | 0.018999 | 1.1677e-07 | 9.5374e-09 | 8.1677 | 55.72 | 7.8332 | 14.058 | 1.8621e-07 | 2.0837e-08 | 11.19 | 0.75336 | 0.008966 | 1.1901 | 6978 | 9.846 | 0.1411 | 1.6538e-12 | 2.5769e-14 | 1.5582 | 0.96162 | 0.00092997 | 0.096709 | 1.1677e-07 | 7033.72 | 1.8621e-07 | 1.6538e-12
D:\Google Drive\Research\data\Saureus-above-MIC-32ug-ml-MNP 11172017\11172017\8-3- (5).txt | 6.976e-05 | 0.019044 | 1.1593e-07 | 9.5478e-09 | 8.2358 | 56.77 | 7.8359 | 13.803 | 1.8393e-07 | 2.0527e-08 | 11.16 | 0.75408 | 0.0089412 | 1.1857 | 6975 | 9.8464 | 0.14117 | 1.6415e-12 | 2.5598e-14 | 1.5594 | 0.96202 | 0.00093068 | 0.096742 | 1.1593e-07 | 7031.77 | 1.8393e-07 | 1.6415e-12
average | 6.8923e-05 | 0.018816 | 1.21e-07 | 9.5209e-09 | 7.8779 | 50.078 | 7.8385 | 15.8384 | 1.9236e-07 | 2.1359e-08 | 11.1052 | 0.75024 | 0.0089014 | 1.1865 | 6987 | 9.8626 | 0.14116 | 1.6853e-12 | 2.6225e-14 | 1.5562 | 0.96058 | 0.00092898 | 0.096711 | 1.21e-07 | 7037.078 | 1.9236e-07 | 1.6853e-12
9%
Model: C:\Users\yangy\Desktop\mode1.mdl | Chi-Sqr | Sum-Sqr | Le(±) | Le(Error) | Le(Error%) | Re(±) | Re(Error) | Re(Error%) | CPEe-T(±) | CPEe-T(Error) | CPEe-T(Error%) | CPEe-P(±) | CPEe-P(Error) | CPEe-P(Error%) | Rb(±) | Rb(Error) | Rb(Error%) | CPEb-T(±) | CPEb-T(Error) | CPEb-T(Error%) | CPEb-P(±) | CPEb-P(Error) | CPEb-P(Error%) | Le | Re+Rb | CPE-e | CPE-b
D:\Google Drive\Research\data\Saureus-above-MIC-32ug-ml-MNP 11172017\11172017\9-3- (1).txt | 6.8211e-05 | 0.018622 | 1.1738e-07 | 9.4656e-09 | 8.0641 | 55.25 | 7.7802 | 14.082 | 1.9979e-07 | 2.202e-08 | 11.022 | 0.74702 | 0.0088365 | 1.1829 | 6976 | 9.7988 | 0.14046 | 1.6536e-12 | 2.5612e-14 | 1.5489 | 0.96161 | 0.0009244 | 0.09613 | 1.1738e-07 | 7031.25 | 1.9979e-07 | 1.6536e-12
D:\Google Drive\Research\data\Saureus-above-MIC-32ug-ml-MNP 11172017\11172017\9-3- (2).txt | 6.7944e-05 | 0.018549 | 1.2142e-07 | 9.471e-09 | 7.8002 | 50.73 | 7.8041 | 15.384 | 2.0734e-07 | 2.2787e-08 | 10.99 | 0.7438 | 0.0088153 | 1.1852 | 6977 | 9.8355 | 0.14097 | 1.6789e-12 | 2.6037e-14 | 1.5508 | 0.96075 | 0.00092584 | 0.096366 | 1.2142e-07 | 7027.73 | 2.0734e-07 | 1.6789e-12
D:\Google Drive\Research\data\Saureus-above-MIC-32ug-ml-MNP 11172017\11172017\9-3- (3).txt | 6.8451e-05 | 0.018687 | 1.2583e-07 | 9.5362e-09 | 7.5786 | 45.1 | 7.8815 | 17.476 | 2.2063e-07 | 2.4297e-08 | 11.013 | 0.73845 | 0.0088387 | 1.1969 | 6975 | 9.9456 | 0.14259 | 1.7068e-12 | 2.6691e-14 | 1.5638 | 0.95983 | 0.00093385 | 0.097293 | 1.2583e-07 | 7020.1 | 2.2063e-07 | 1.7068e-12
D:\Google Drive\Research\data\Saureus-above-MIC-32ug-ml-MNP 11172017\11172017\9-3- (4).txt | 6.8131e-05 | 0.0186 | 1.2471e-07 | 9.5004e-09 | 7.618 | 47.2 | 7.8335 | 16.596 | 2.1444e-07 | 2.3572e-08 | 10.992 | 0.74077 | 0.0088196 | 1.1906 | 6987 | 9.8836 | 0.14146 | 1.6811e-12 | 2.6146e-14 | 1.5553 | 0.9606 | 0.00092846 | 0.096654 | 1.2471e-07 | 7034.2 | 2.1444e-07 | 1.6811e-12
D:\Google Drive\Research\data\Saureus-above-MIC-32ug-ml-MNP 11172017\11172017\9-3- (5).txt | 6.955e-05 | 0.018987 | 1.1559e-07 | 9.5452e-09 | 8.2578 | 57.46 | 7.8351 | 13.636 | 1.9423e-07 | 2.1651e-08 | 11.147 | 0.74949 | 0.0089351 | 1.1922 | 6979 | 9.8637 | 0.14133 | 1.644e-12 | 2.5657e-14 | 1.5606 | 0.96193 | 0.00093129 | 0.096815 | 1.1559e-07 | 7036.46 | 1.9423e-07 | 1.644e-12
average | 6.8457e-05 | 0.018689 | 1.2099e-07 | 9.5037e-09 | 7.8637 | 51.148 | 7.8269 | 15.4348 | 2.0729e-07 | 2.2865e-08 | 11.0328 | 0.74391 | 0.008849 | 1.1896 | 6978.8 | 9.8654 | 0.14136 | 1.6729e-12 | 2.6029e-14 | 1.5559 | 0.96094 | 0.00092877 | 0.096652 | 1.2099e-07 | 7029.948 | 2.0729e-07 | 1.6729e-12
10%
Model: C:\Users\yangy\Desktop\mode1.mdl | Chi-Sqr | Sum-Sqr | Le(±) | Le(Error) | Le(Error%) | Re(±) | Re(Error) | Re(Error%) | CPEe-T(±) | CPEe-T(Error) | CPEe-T(Error%) | CPEe-P(±) | CPEe-P(Error) | CPEe-P(Error%) | Rb(±) | Rb(Error) | Rb(Error%) | CPEb-T(±) | CPEb-T(Error) | CPEb-T(Error%) | CPEb-P(±) | CPEb-P(Error) | CPEb-P(Error%) | Le | Re+Rb | CPE-e | CPE-b
D:\Google Drive\Research\data\Saureus-above-MIC-32ug-ml-MNP 11172017\11172017\10-3- (1).txt | 6.7258e-05 | 0.018361 | 1.2267e-07 | 9.455e-09 | 7.7077 | 50.2 | 7.8219 | 15.581 | 2.1988e-07 | 2.3823e-08 | 10.835 | 0.73872 | 0.0086946 | 1.177 | 6930 | 9.845 | 0.14206 | 1.6802e-12 | 2.6082e-14 | 1.5523 | 0.9607 | 0.0009274 | 0.096534 | 1.2267e-07 | 6980.2 | 2.1988e-07 | 1.6802e-12
D:\Google Drive\Research\data\Saureus-above-MIC-32ug-ml-MNP 11172017\11172017\10-3- (2).txt | 6.7097e-05 | 0.018318 | 1.2028e-07 | 9.4331e-09 | 7.8426 | 53.29 | 7.7926 | 14.623 | 2.1519e-07 | 2.3244e-08 | 10.802 | 0.74046 | 0.0086662 | 1.1704 | 6925 | 9.8016 | 0.14154 | 1.6592e-12 | 2.5686e-14 | 1.5481 | 0.96138 | 0.00092472 | 0.096187 | 1.2028e-07 | 6978.29 | 2.1519e-07 | 1.6592e-12
D:\Google Drive\Research\data\Saureus-above-MIC-32ug-ml-MNP 11172017\11172017\10-3- (3).txt | 6.8083e-05 | 0.018587 | 1.1813e-07 | 9.4956e-09 | 8.0383 | 56.12 | 7.8345 | 13.96 | 2.1424e-07 | 2.3281e-08 | 10.867 | 0.74077 | 0.008718 | 1.1769 | 6922 | 9.8543 | 0.14236 | 1.643e-12 | 2.5601e-14 | 1.5582 | 0.96192 | 0.0009306 | 0.096744 | 1.1813e-07 | 6978.12 | 2.1424e-07 | 1.643e-12
D:\Google Drive\Research\data\Saureus-above-MIC-32ug-ml-MNP 11172017\11172017\10-3- (4).txt | 6.8936e-05 | 0.01882 | 1.1365e-07 | 9.5271e-09 | 8.3828 | 61.73 | 7.8425 | 12.705 | 2.0707e-07 | 2.2676e-08 | 10.951 | 0.74399 | 0.0087821 | 1.1804 | 6910 | 9.8516 | 0.14257 | 1.6108e-12 | 2.5169e-14 | 1.5625 | 0.96302 | 0.00093307 | 0.09689 | 1.1365e-07 | 6971.73 | 2.0707e-07 | 1.6108e-12
D:\Google Drive\Research\data\Saureus-above-MIC-32ug-ml-MNP 11172017\11172017\10-3- (5).txt | 6.9203e-05 | 0.018892 | 1.1663e-07 | 9.5604e-09 | 8.1972 | 58.05 | 7.8837 | 13.581 | 2.1168e-07 | 2.3213e-08 | 10.966 | 0.74204 | 0.0087961 | 1.1854 | 6911 | 9.9082 | 0.14337 | 1.6312e-12 | 2.5593e-14 | 1.569 | 0.96233 | 0.00093709 | 0.097377 | 1.1663e-07 | 6969.05 | 2.1168e-07 | 1.6312e-12
average | 6.8115e-05 | 0.018596 | 1.1827e-07 | 9.4942e-09 | 8.0337 | 55.878 | 7.835 | 14.09 | 2.1361e-07 | 2.3247e-08 | 10.8842 | 0.7412 | 0.0087314 | 1.178 | 6919.6 | 9.8521 | 0.14238 | 1.6449e-12 | 2.5626e-14 | 1.558 | 0.96187 | 0.00093058 | 0.096746 | 1.1827e-07 | 6975.478 | 2.1361e-07 | 1.6449e-12
11%
Model: C:\Users\yangy\Desktop\mode1.mdl | Chi-Sqr | Sum-Sqr | Le(±) | Le(Error) | Le(Error%) | Re(±) | Re(Error) | Re(Error%) | CPEe-T(±) | CPEe-T(Error) | CPEe-T(Error%) | CPEe-P(±) | CPEe-P(Error) | CPEe-P(Error%) | Rb(±) | Rb(Error) | Rb(Error%) | CPEb-T(±) | CPEb-T(Error) | CPEb-T(Error%) | CPEb-P(±) | CPEb-P(Error) | CPEb-P(Error%) | Le | Re+Rb | CPE-e | CPE-b
D:\Google Drive\Research\data\Saureus-above-MIC-32ug-ml-MNP 11172017\11172017\11-3- (1).txt | 6.7674e-05 | 0.018475 | 1.2188e-07 | 9.4994e-09 | 7.7941 | 50.76 | 7.858 | 15.481 | 2.2475e-07 | 2.4303e-08 | 10.813 | 0.7363 | 0.00868 | 1.1789 | 6934 | 9.9023 | 0.14281 | 1.683e-12 | 2.6265e-14 | 1.5606 | 0.96061 | 0.0009322 | 0.097043 | 1.2188e-07 | 6984.76 | 2.2475e-07 | 1.683e-12
D:\Google Drive\Research\data\Saureus-above-MIC-32ug-ml-MNP 11172017\11172017\11-3- (2).txt | 6.8232e-05 | 0.018627 | 1.1445e-07 | 9.5093e-09 | 8.3087 | 61 | 7.8363 | 12.846 | 2.1484e-07 | 2.3198e-08 | 10.798 | 0.74004 | 0.0086629 | 1.1706 | 6909 | 9.855 | 0.14264 | 1.6176e-12 | 2.5252e-14 | 1.5611 | 0.96278 | 0.00093223 | 0.096827 | 1.1445e-07 | 6970 | 2.1484e-07 | 1.6176e-12
D:\Google Drive\Research\data\Saureus-above-MIC-32ug-ml-MNP 11172017\11172017\11-3- (3).txt | 6.7676e-05 | 0.018476 | 1.1699e-07 | 9.4854e-09 | 8.1079 | 58.35 | 7.825 | 13.41 | 2.1976e-07 | 2.3623e-08 | 10.749 | 0.73797 | 0.0086263 | 1.1689 | 6916 | 9.8493 | 0.14241 | 1.6324e-12 | 2.5424e-14 | 1.5575 | 0.96226 | 0.00093012 | 0.09666 | 1.1699e-07 | 6974.35 | 2.1976e-07 | 1.6324e-12
D:\Google Drive\Research\data\Saureus-above-MIC-32ug-ml-MNP 11172017\11172017\11-3- (4).txt | 6.7787e-05 | 0.018506 | 1.171e-07 | 9.4743e-09 | 8.0908 | 56.8 | 7.8068 | 13.744 | 2.1711e-07 | 2.3618e-08 | 10.878 | 0.7396 | 0.0087286 | 1.1802 | 6945 | 9.8377 | 0.14165 | 1.6475e-12 | 2.5603e-14 | 1.5541 | 0.96178 | 0.00092785 | 0.096472 | 1.171e-07 | 7001.8 | 2.1711e-07 | 1.6475e-12
D:\Google Drive\Research\data\Saureus-above-MIC-32ug-ml-MNP 11172017\11172017\11-3- (5).txt | 6.8067e-05 | 0.018582 | 1.1852e-07 | 9.498e-09 | 8.0138 | 54.95 | 7.8375 | 14.263 | 2.1925e-07 | 2.3876e-08 | 10.89 | 0.73879 | 0.0087388 | 1.1829 | 6935 | 9.8741 | 0.14238 | 1.6612e-12 | 2.5909e-14 | 1.5597 | 0.96137 | 0.00093141 | 0.096884 | 1.1852e-07 | 6989.95 | 2.1925e-07 | 1.6612e-12
average | 6.7887e-05 | 0.018533 | 1.1779e-07 | 9.4933e-09 | 8.0631 | 56.372 | 7.8327 | 13.9488 | 2.1914e-07 | 2.3724e-08 | 10.8256 | 0.73854 | 0.0086873 | 1.1763 | 6927.8 | 9.8637 | 0.14238 | 1.6483e-12 | 2.5691e-14 | 1.5586 | 0.96176 | 0.00093076 | 0.096777 | 1.1779e-07 | 6984.172 | 2.1914e-07 | 1.6483e-12
CFU count
measurement | 1 | 2 | 3 | 4 | 5 | 6 | 7 | 8 | 9 | 10 | 11
time | 0 | 0.11667 | 0.66667 | 1.3333 | 2 | 2.6667 | 3.3333 | 4 | 4.6667 | 5.3333 | 6
1 dil | 8400 | 8700
2 dil |  |  | 15000 | 60000
3 dil |  |  |  |  | 210000 | 390000 | 330000
4 dil | [7 empty] | 3900000 | 5000000 | 6000000 | 44000000
5 dil
CFU/ml | 8400 | 8700 | 15000 | 60000 | 210000 | 390000 | 330000 | 3900000 | 5000000 | 6000000 | 44000000
6 points
Bulk Capacitance
measurement | 1 | 2 | 3 | 4 | 5 | 6 | 7 | 8 | 9 | 10 | 11
time | 0 | 0.11667 | 0.66667 | 1.3333 | 2 | 2.6667 | 3.3333 | 4 | 4.6667 | 5.3333 | 6
1 | 1.4565e-12 | 1.4914e-12 | 1.5177e-12 | 1.5379e-12 | 1.5692e-12 | 1.5787e-12 | 1.6175e-12 | 1.7067e-12 | 1.6536e-12 | 1.6802e-12 | 1.683e-12
2 | 1.4492e-12 | 1.4993e-12 | 1.5351e-12 | 1.5534e-12 | 1.6033e-12 | 1.5866e-12 | 1.6033e-12 | 1.6947e-12 | 1.6789e-12 | 1.6592e-12 | 1.6176e-12
3 | 1.4618e-12 | 1.4954e-12 | 1.5169e-12 | 1.5643e-12 | 1.5704e-12 | 1.6122e-12 | 1.5829e-12 | 1.7296e-12 | 1.7068e-12 | 1.643e-12 | 1.6324e-12
4 | 1.4708e-12 | 1.4799e-12 | 1.5445e-12 | 1.5483e-12 | 1.5902e-12 | 1.5548e-12 | 1.6094e-12 | 1.6538e-12 | 1.6811e-12 | 1.6108e-12 | 1.6475e-12
5 | 1.3763e-12 | 1.4882e-12 | 1.5298e-12 | 1.5288e-12 | 1.5751e-12 | 1.5647e-12 | 1.627e-12 | 1.6415e-12 | 1.644e-12 | 1.6312e-12 | 1.6612e-12
avrage | 1.4429e-12 | 1.4908e-12 | 1.5288e-12 | 1.5465e-12 | 1.5816e-12 | 1.5794e-12 | 1.608e-12 | 1.6853e-12 | 1.6729e-12 | 1.6449e-12 | 1.6483e-12
Std | 3.8065e-14 | 7.4049e-15 | 1.1747e-14 | 1.3738e-14 | 1.4716e-14 | 2.2076e-14 | 1.6623e-14 | 3.6809e-14 | 2.48e-14 | 2.648e-14 | 2.533e-14
percentage | 0% | 3.214% | 5.617% | 6.7% | 8.771% | 8.641% | 10.27% | 14.38% | 13.75% | 12.28% | 12.46%
|  |  | 2.483% | 3.602% | 5.741% | 5.607% | 7.287% | 11.54% | 10.88% | 9.365% | 9.555%